## About
BAEPAbCiPC Boolean Are Energy Prices Affected by Changes in Production Costs | Arizona | 2022-11-10
Source: | none needed
About
This control lever sets whether energy prices are affected by production costs
in the modeled region.
As of EPS 3.1.0, this lever supports the three energy carriers (electricity,
district heat, and hydrogen), as well as fuels produced by the natural gas
and petroleum, coal, biomass, and biofuel industries, as noted on the blue tab.

## BAEPAbCiPC
Unit: boolean (1 or 0)
electricity | 1
hard coal | 0
natural gas | 0
nuclear (NOT USED) | 0
hydro (is not a fuel) | 0
wind (is not a fuel) | 0
solar (is not a fuel) | 0
biomass | 0
petroleum gasoline | 0
petroleum diesel | 0
biofuel gasoline | 0
biofuel diesel | 0
jet fuel or kerosene | 0
heat | 0
geothermal (is not a fuel) | 0
lignite | 0
crude oil | 0
heavy fuel oil | 0
LPG propane or butane | 0
municipal solid waste (NOT USED) | 0
hydrogen | 1