## About
FPIEBP Fuel Production Import Export Balancing Priorities | Arizona | 2026-06-12 |  | Alabama | AL
| AZ |  |  | Alaska | AK
Source: | none needed |  |  | Arizona | AZ
|  |  |  | Arkansas | AR
Notes |  |  |  | California | CA
|  |  |  | Colorado | CO
The EPS ensures that the following equation holds true for each fuel type: |  |  |  | Connecticut | CT
BAU in-region consumption = BAU in-region production + imports = exports |  |  |  | Delaware | DE
BAU consumption data comes from the various energy-demanding sectors, which have consumption data disaggregated |  |  |  | Florida | FL
in ways appropriate to each sector (such as by building type and building component in the Buildings Sector, etc.) |  |  |  | Georgia | GA
Therefore, we cannot alter BAU fuel consumption here. |  |  |  | Hawaii | HI
|  |  |  | Idaho | ID
The EPS takes in data for BAU fuel production, imports, and exports, but can only use data for two of those three terms |  |  |  | Illinois | IL
for any given fuel. It must calculate the third of these terms to ensure the equation above holds true. |  |  |  | Indiana | IN
|  |  |  | Iowa | IA
This variable specifies which of those terms will be calculated, rather than taken in as input data. |  |  |  | Kansas | KS
It uses a priority system because production, imports, and exports cannot become negative, so if balancing the |  |  |  | Kentucky | KY
equation would require a negative value in the calculated term, the EPS must go on to alter one of the other terms. |  |  |  | Louisiana | LA
|  |  |  | Maine | ME
The variable to be calculated should be designated priority 1 for each fuel. |  |  |  | Maryland | MD
|  |  |  | Massachusetts | MA
If that variable reaches zero and further modification of the BAU input data is required to balance the equation, |  |  |  | Michigan | MI
the variable designated priority 2 will be altered. |  |  |  | Minnesota | MN
|  |  |  | Mississippi | MS
If that variable reaches zero and further modification of the BAU input data is required to balance the equation, |  |  |  | Missouri | MO
the variable designated priority 3 will be altered. |  |  |  | Montana | MT
|  |  |  | Nebraska | NE
Guidance on Setting Priorities |  |  |  | Nevada | NV
|  |  |  | New Hampshire | NH
Remember that we are setting which variable is calculated in the BAU case, which has nothing to do with policy effects. |  |  |  | New Jersey | NJ
|  |  |  | New Mexico | NM
The variable to be calculated should generally be the one for which: |  |  |  | New York | NY
1. you have the lowest-quality (most uncertain) input data |  |  |  | North Carolina | NC
and |  |  |  | North Dakota | ND
2. the magnitude is large enough to use as a balancing term |  |  |  | Ohio | OH
|  |  |  | Oklahoma | OK
Three examples may help illustrate: |  |  |  | Oregon | OR
|  |  |  | Pennsylvania | PA
Example 1 |  |  |  | Rhode Island | RI
In the United States, crude oil's first priority should be set to "imports," since the U.S. imports a large amount of |  |  |  | South Carolina | SC
crude oil and uses crude imports (to a degree) to balance out the difference between domestic production and |  |  |  | South Dakota | SD
domestic demand. |  |  |  | Tennessee | TN
|  |  |  | Texas | TX
Example 2 |  |  |  | Utah | UT
In Saudi Arabia, crude oil's first priority should be set to "exports," since Saudi Arabia does not import crude, and |  |  |  | Vermont | VT
alterations in production will simply end up increasing or decreasing exports (after satisfying the comparatively small |  |  |  | Virginia | VA
local demand). |  |  |  | Washington | WA
|  |  |  | West Virginia | WV
Example 3 |  |  |  | Wisconsin | WI
In the United States, natural gas's first priority should be set to "production," since U.S. imports and exports of |  |  |  | Wyoming | WY
natural gas are fairly small (and are constrained by import/export capacity, such as limited pipelines and LNG
export terminals). Using one of these as a balancing term could result in unrealistically high imports or exports,
exceeding import/export capacity. Only production has a magnitude suitable for use as a balancing term.
Unit: dimensionless (priority) | production | imports | exports
electricity (not used in this variable) | 0 | 0 | 0
hard coal | 1 | 3 | 2
natural gas | 3 | 2 | 1
nuclear | 3 | 2 | 1
hydro (is not a fuel) | 0 | 0 | 0
wind (is not a fuel) | 0 | 0 | 0
solar (is not a fuel) | 0 | 0 | 0
biomass | 3 | 2 | 1
petroleum gasoline | 3 | 2 | 1
petroleum diesel | 3 | 2 | 1
biofuel gasoline | 3 | 2 | 1
biofuel diesel | 3 | 2 | 1
jet fuel or kerosene | 3 | 2 | 1
heat (not used in this variable) | 0 | 0 | 0
geothermal (is not a fuel) | 0 | 0 | 0
lignite | 3 | 2 | 1
crude oil | 3 | 2 | 1
heavy fuel oil | 3 | 2 | 1
LPG propane or butane | 3 | 2 | 1
municipal solid waste | 3 | 2 | 1
hydrogen | 1 | 3 | 2

## all_csv_BFPIaE
Fuel (BTU) | 2020 | 2021 | 2022 | State | Metric Name
electricity (not used in this variable) | 0 | 0 | 0 | AK | BFPIaE-exports
hard coal | 0 | 0 | 0 | AK | BFPIaE-exports
natural gas |  |  |  | AK | BFPIaE-exports
nuclear | 0 | 0 | 0 | AK | BFPIaE-exports
hydro (is not a fuel) | 0 | 0 | 0 | AK | BFPIaE-exports
wind (is not a fuel) | 0 | 0 | 0 | AK | BFPIaE-exports
solar (is not a fuel) | 0 | 0 | 0 | AK | BFPIaE-exports
biomass | 0 | 0 | 0 | AK | BFPIaE-exports
petroleum gasoline | 123581068315118 | 123581068315118 | 123581068315118 | AK | BFPIaE-exports
petroleum diesel | 0 | 0 | 0 | AK | BFPIaE-exports
biofuel gasoline | 0 | 0 | 0 | AK | BFPIaE-exports
biofuel diesel | 0 | 0 | 0 | AK | BFPIaE-exports
jet fuel or kerosene | 6.5669e+13 | 6.5669e+13 | 6.5669e+13 | AK | BFPIaE-exports
heat (energy carrier) | 0 | 0 | 0 | AK | BFPIaE-exports
geothermal (is not a fuel) | 0 | 0 | 0 | AK | BFPIaE-exports
lignite | 0 | 0 | 0 | AK | BFPIaE-exports
crude oil | 0 | 0 | 0 | AK | BFPIaE-exports
heavy fuel oil | 1.6662e+13 | 1.6662e+13 | 1.6662e+13 | AK | BFPIaE-exports
LPG propane or butane | 0 | 0 | 0 | AK | BFPIaE-exports
municipal solid waste | 0 | 0 | 0 | AK | BFPIaE-exports
hydrogen | 10807849609375 | 10807849609375 | 10807849609375 | AK | BFPIaE-exports
electricity (not used in this variable) | 0 | 0 | 0 | AL | BFPIaE-exports
hard coal | 5059944575163 | 5059944575163 | 5059944575163 | AL | BFPIaE-exports
natural gas | 0 | 0 | 0 | AL | BFPIaE-exports
nuclear | 0 | 0 | 0 | AL | BFPIaE-exports
hydro (is not a fuel) | 0 | 0 | 0 | AL | BFPIaE-exports
wind (is not a fuel) | 0 | 0 | 0 | AL | BFPIaE-exports
solar (is not a fuel) | 0 | 0 | 0 | AL | BFPIaE-exports
biomass | 0 | 0 | 0 | AL | BFPIaE-exports
petroleum gasoline | 0 | 0 | 0 | AL | BFPIaE-exports
petroleum diesel | 0 | 0 | 0 | AL | BFPIaE-exports
biofuel gasoline | 0 | 0 | 0 | AL | BFPIaE-exports
biofuel diesel | 0 | 0 | 0 | AL | BFPIaE-exports
jet fuel or kerosene | 0 | 0 | 0 | AL | BFPIaE-exports
heat (energy carrier) | 0 | 0 | 0 | AL | BFPIaE-exports
geothermal (is not a fuel) | 0 | 0 | 0 | AL | BFPIaE-exports
lignite | 0 | 0 | 0 | AL | BFPIaE-exports
crude oil | 27155635000000 | 27155635000000 | 27155635000000 | AL | BFPIaE-exports
heavy fuel oil | 0 | 0 | 0 | AL | BFPIaE-exports
LPG propane or butane | 7.6619e+13 | 7.6619e+13 | 7.6619e+13 | AL | BFPIaE-exports
municipal solid waste | 0 | 0 | 0 | AL | BFPIaE-exports
hydrogen | 33254921875000 | 33254921875000 | 33254921875000 | AL | BFPIaE-exports
electricity (not used in this variable) | 0 | 0 | 0 | AR | BFPIaE-exports
hard coal | 0 | 0 | 0 | AR | BFPIaE-exports
natural gas | 162908552000000 | 162908552000000 | 162908552000000 | AR | BFPIaE-exports
nuclear | 0 | 0 | 0 | AR | BFPIaE-exports
hydro (is not a fuel) | 0 | 0 | 0 | AR | BFPIaE-exports
wind (is not a fuel) | 0 | 0 | 0 | AR | BFPIaE-exports
solar (is not a fuel) | 0 | 0 | 0 | AR | BFPIaE-exports
biomass | 0 | 0 | 0 | AR | BFPIaE-exports
petroleum gasoline | 0 | 0 | 0 | AR | BFPIaE-exports
petroleum diesel | 0 | 0 | 0 | AR | BFPIaE-exports
biofuel gasoline | 0 | 0 | 0 | AR | BFPIaE-exports
biofuel diesel | 0 | 0 | 0 | AR | BFPIaE-exports
jet fuel or kerosene | 0 | 0 | 0 | AR | BFPIaE-exports
heat (energy carrier) | 0 | 0 | 0 | AR | BFPIaE-exports
geothermal (is not a fuel) | 0 | 0 | 0 | AR | BFPIaE-exports
lignite | 0 | 0 | 0 | AR | BFPIaE-exports
crude oil | 27155635000000 | 27155635000000 | 27155635000000 | AR | BFPIaE-exports
heavy fuel oil | 0 | 0 | 0 | AR | BFPIaE-exports
LPG propane or butane | 4.4662e+13 | 4.4662e+13 | 4.4662e+13 | AR | BFPIaE-exports
municipal solid waste | 0 | 0 | 0 | AR | BFPIaE-exports
hydrogen | 10807849609375 | 10807849609375 | 10807849609375 | AR | BFPIaE-exports
electricity (not used in this variable) | 0 | 0 | 0 | AZ | BFPIaE-exports
hard coal | 0 | 0 | 0 | AZ | BFPIaE-exports
natural gas | 0 | 0 | 0 | AZ | BFPIaE-exports
nuclear | 0 | 0 | 0 | AZ | BFPIaE-exports
hydro (is not a fuel) | 0 | 0 | 0 | AZ | BFPIaE-exports
wind (is not a fuel) | 0 | 0 | 0 | AZ | BFPIaE-exports
solar (is not a fuel) | 0 | 0 | 0 | AZ | BFPIaE-exports
biomass | 0 | 0 | 0 | AZ | BFPIaE-exports
petroleum gasoline | 0 | 0 | 0 | AZ | BFPIaE-exports
petroleum diesel | 0 | 0 | 0 | AZ | BFPIaE-exports
biofuel gasoline | 0 | 0 | 0 | AZ | BFPIaE-exports
biofuel diesel | 0 | 0 | 0 | AZ | BFPIaE-exports
jet fuel or kerosene | 0 | 0 | 0 | AZ | BFPIaE-exports
heat (energy carrier) | 0 | 0 | 0 | AZ | BFPIaE-exports
geothermal (is not a fuel) | 0 | 0 | 0 | AZ | BFPIaE-exports
lignite | 0 | 0 | 0 | AZ | BFPIaE-exports
crude oil | 0 | 0 | 0 | AZ | BFPIaE-exports
heavy fuel oil | 0 | 0 | 0 | AZ | BFPIaE-exports
LPG propane or butane | 0 | 0 | 0 | AZ | BFPIaE-exports
municipal solid waste | 0 | 0 | 0 | AZ | BFPIaE-exports
hydrogen | 0 | 0 | 0 | AZ | BFPIaE-exports
electricity (not used in this variable) | 0 | 0 | 0 | CA | BFPIaE-exports
hard coal | 0 | 0 | 0 | CA | BFPIaE-exports
natural gas | 0 | 0 | 0 | CA | BFPIaE-exports
nuclear | 0 | 0 | 0 | CA | BFPIaE-exports
hydro (is not a fuel) | 0 | 0 | 0 | CA | BFPIaE-exports
wind (is not a fuel) | 0 | 0 | 0 | CA | BFPIaE-exports
solar (is not a fuel) | 0 | 0 | 0 | CA | BFPIaE-exports
biomass | 0 | 0 | 0 | CA | BFPIaE-exports
petroleum gasoline | 1789078414747330 | 1789078414747330 | 1789078414747330 | CA | BFPIaE-exports
petroleum diesel | 738063389239436 | 738063389239436 | 738063389239436 | CA | BFPIaE-exports
biofuel gasoline | 0 | 0 | 0 | CA | BFPIaE-exports
biofuel diesel | 0 | 0 | 0 | CA | BFPIaE-exports
jet fuel or kerosene | 743523232912676 | 743523232912676 | 743523232912676 | CA | BFPIaE-exports
heat (energy carrier) | 0 | 0 | 0 | CA | BFPIaE-exports
geothermal (is not a fuel) | 0 | 0 | 0 | CA | BFPIaE-exports
lignite | 0 | 0 | 0 | CA | BFPIaE-exports
crude oil | 923291590000000 | 923291590000000 | 923291590000000 | CA | BFPIaE-exports
heavy fuel oil | 187227182553239 | 187227182553239 | 187227182553239 | CA | BFPIaE-exports
LPG propane or butane | 234216731265149 | 234216731265149 | 234216731265149 | CA | BFPIaE-exports
municipal solid waste | 0 | 0 | 0 | CA | BFPIaE-exports
hydrogen | 1013443744140620 | 1013443744140620 | 1013443744140620 | CA | BFPIaE-exports
electricity (not used in this variable) | 0 | 0 | 0 | CO | BFPIaE-exports
hard coal | 95209854964974 | 95209854964974 | 95209854964974 | CO | BFPIaE-exports
natural gas | 1252778960000000 | 1252778960000000 | 1252778960000000 | CO | BFPIaE-exports
nuclear | 0 | 0 | 0 | CO | BFPIaE-exports
hydro (is not a fuel) | 0 | 0 | 0 | CO | BFPIaE-exports
wind (is not a fuel) | 0 | 0 | 0 | CO | BFPIaE-exports
solar (is not a fuel) | 0 | 0 | 0 | CO | BFPIaE-exports
biomass | 0 | 0 | 0 | CO | BFPIaE-exports
petroleum gasoline | 0 | 0 | 0 | CO | BFPIaE-exports
petroleum diesel | 0 | 0 | 0 | CO | BFPIaE-exports
biofuel gasoline | 0 | 0 | 0 | CO | BFPIaE-exports
biofuel diesel | 0 | 0 | 0 | CO | BFPIaE-exports
jet fuel or kerosene | 0 | 0 | 0 | CO | BFPIaE-exports
heat (energy carrier) | 0 | 0 | 0 | CO | BFPIaE-exports
geothermal (is not a fuel) | 0 | 0 | 0 | CO | BFPIaE-exports
lignite | 0 | 0 | 0 | CO | BFPIaE-exports
crude oil | 1086225400000000 | 1086225400000000 | 1086225400000000 | CO | BFPIaE-exports
heavy fuel oil | 0 | 0 | 0 | CO | BFPIaE-exports
LPG propane or butane | 142219417683423 | 142219417683423 | 142219417683423 | CO | BFPIaE-exports
municipal solid waste | 0 | 0 | 0 | CO | BFPIaE-exports
hydrogen | 18290207031250 | 18290207031250 | 18290207031250 | CO | BFPIaE-exports
electricity (not used in this variable) | 0 | 0 | 0 | CT | BFPIaE-exports
hard coal | 0 | 0 | 0 | CT | BFPIaE-exports
natural gas | 0 | 0 | 0 | CT | BFPIaE-exports
nuclear | 0 | 0 | 0 | CT | BFPIaE-exports
hydro (is not a fuel) | 0 | 0 | 0 | CT | BFPIaE-exports
wind (is not a fuel) | 0 | 0 | 0 | CT | BFPIaE-exports
solar (is not a fuel) | 0 | 0 | 0 | CT | BFPIaE-exports
biomass | 0 | 0 | 0 | CT | BFPIaE-exports
petroleum gasoline | 0 | 0 | 0 | CT | BFPIaE-exports
petroleum diesel | 0 | 0 | 0 | CT | BFPIaE-exports
biofuel gasoline | 0 | 0 | 0 | CT | BFPIaE-exports
biofuel diesel | 0 | 0 | 0 | CT | BFPIaE-exports
jet fuel or kerosene | 0 | 0 | 0 | CT | BFPIaE-exports
heat (energy carrier) | 0 | 0 | 0 | CT | BFPIaE-exports
geothermal (is not a fuel) | 0 | 0 | 0 | CT | BFPIaE-exports
lignite | 0 | 0 | 0 | CT | BFPIaE-exports
crude oil | 0 | 0 | 0 | CT | BFPIaE-exports
heavy fuel oil | 0 | 0 | 0 | CT | BFPIaE-exports
LPG propane or butane | 0 | 0 | 0 | CT | BFPIaE-exports
municipal solid waste | 0 | 0 | 0 | CT | BFPIaE-exports
hydrogen | 0 | 0 | 0 | CT | BFPIaE-exports
electricity (not used in this variable) | 0 | 0 | 0 | DE | BFPIaE-exports
hard coal | 0 | 0 | 0 | DE | BFPIaE-exports
natural gas | 0 | 0 | 0 | DE | BFPIaE-exports
nuclear | 0 | 0 | 0 | DE | BFPIaE-exports
hydro (is not a fuel) | 0 | 0 | 0 | DE | BFPIaE-exports
wind (is not a fuel) | 0 | 0 | 0 | DE | BFPIaE-exports
solar (is not a fuel) | 0 | 0 | 0 | DE | BFPIaE-exports
biomass | 0 | 0 | 0 | DE | BFPIaE-exports
petroleum gasoline | 750891694849213 | 750891694849213 | 750891694849213 | DE | BFPIaE-exports
petroleum diesel | 4.5438e+13 | 4.5438e+13 | 4.5438e+13 | DE | BFPIaE-exports
biofuel gasoline | 0 | 0 | 0 | DE | BFPIaE-exports
biofuel diesel | 0 | 0 | 0 | DE | BFPIaE-exports
jet fuel or kerosene | 1.532e+13 | 1.532e+13 | 1.532e+13 | DE | BFPIaE-exports
heat (energy carrier) | 0 | 0 | 0 | DE | BFPIaE-exports
geothermal (is not a fuel) | 0 | 0 | 0 | DE | BFPIaE-exports
lignite | 0 | 0 | 0 | DE | BFPIaE-exports
crude oil | 0 | 0 | 0 | DE | BFPIaE-exports
heavy fuel oil | 2.5133e+13 | 2.5133e+13 | 2.5133e+13 | DE | BFPIaE-exports
LPG propane or butane | 183018339214898 | 183018339214898 | 183018339214898 | DE | BFPIaE-exports
municipal solid waste | 0 | 0 | 0 | DE | BFPIaE-exports
hydrogen | 33254921875000 | 33254921875000 | 33254921875000 | DE | BFPIaE-exports
electricity (not used in this variable) | 0 | 0 | 0 | FL | BFPIaE-exports
hard coal | 0 | 0 | 0 | FL | BFPIaE-exports
natural gas | 0 | 0 | 0 | FL | BFPIaE-exports
nuclear | 0 | 0 | 0 | FL | BFPIaE-exports
hydro (is not a fuel) | 0 | 0 | 0 | FL | BFPIaE-exports
wind (is not a fuel) | 0 | 0 | 0 | FL | BFPIaE-exports
solar (is not a fuel) | 0 | 0 | 0 | FL | BFPIaE-exports
biomass | 0 | 0 | 0 | FL | BFPIaE-exports
petroleum gasoline | 0 | 0 | 0 | FL | BFPIaE-exports
petroleum diesel | 0 | 0 | 0 | FL | BFPIaE-exports
biofuel gasoline | 0 | 0 | 0 | FL | BFPIaE-exports
biofuel diesel | 0 | 0 | 0 | FL | BFPIaE-exports
jet fuel or kerosene | 0 | 0 | 0 | FL | BFPIaE-exports
heat (energy carrier) | 0 | 0 | 0 | FL | BFPIaE-exports
geothermal (is not a fuel) | 0 | 0 | 0 | FL | BFPIaE-exports
lignite | 0 | 0 | 0 | FL | BFPIaE-exports
crude oil | 10444475000000 | 10444475000000 | 10444475000000 | FL | BFPIaE-exports
heavy fuel oil | 0 | 0 | 0 | FL | BFPIaE-exports
LPG propane or butane | 0 | 0 | 0 | FL | BFPIaE-exports
municipal solid waste | 0 | 0 | 0 | FL | BFPIaE-exports
hydrogen | 0 | 0 | 0 | FL | BFPIaE-exports
electricity (not used in this variable) | 0 | 0 | 0 | GA | BFPIaE-exports
hard coal | 0 | 0 | 0 | GA | BFPIaE-exports
natural gas | 0 | 0 | 0 | GA | BFPIaE-exports
nuclear | 0 | 0 | 0 | GA | BFPIaE-exports
hydro (is not a fuel) | 0 | 0 | 0 | GA | BFPIaE-exports
wind (is not a fuel) | 0 | 0 | 0 | GA | BFPIaE-exports
solar (is not a fuel) | 0 | 0 | 0 | GA | BFPIaE-exports
biomass | 0 | 0 | 0 | GA | BFPIaE-exports
petroleum gasoline | 0 | 0 | 0 | GA | BFPIaE-exports
petroleum diesel | 0 | 0 | 0 | GA | BFPIaE-exports
biofuel gasoline | 0 | 0 | 0 | GA | BFPIaE-exports
biofuel diesel | 0 | 0 | 0 | GA | BFPIaE-exports
jet fuel or kerosene | 0 | 0 | 0 | GA | BFPIaE-exports
heat (energy carrier) | 0 | 0 | 0 | GA | BFPIaE-exports
geothermal (is not a fuel) | 0 | 0 | 0 | GA | BFPIaE-exports
lignite | 0 | 0 | 0 | GA | BFPIaE-exports
crude oil | 0 | 0 | 0 | GA | BFPIaE-exports
heavy fuel oil | 0 | 0 | 0 | GA | BFPIaE-exports
LPG propane or butane | 0 | 0 | 0 | GA | BFPIaE-exports
municipal solid waste | 0 | 0 | 0 | GA | BFPIaE-exports
hydrogen | 0 | 0 | 0 | GA | BFPIaE-exports
electricity (not used in this variable) | 0 | 0 | 0 | HI | BFPIaE-exports
hard coal | 0 | 0 | 0 | HI | BFPIaE-exports
natural gas |  |  |  | HI | BFPIaE-exports
nuclear | 0 | 0 | 0 | HI | BFPIaE-exports
hydro (is not a fuel) | 0 | 0 | 0 | HI | BFPIaE-exports
wind (is not a fuel) | 0 | 0 | 0 | HI | BFPIaE-exports
solar (is not a fuel) | 0 | 0 | 0 | HI | BFPIaE-exports
biomass | 0 | 0 | 0 | HI | BFPIaE-exports
petroleum gasoline | 9.7878e+13 | 9.7878e+13 | 9.7878e+13 | HI | BFPIaE-exports
petroleum diesel | 0 | 0 | 0 | HI | BFPIaE-exports
biofuel gasoline | 0 | 0 | 0 | HI | BFPIaE-exports
biofuel diesel | 0 | 0 | 0 | HI | BFPIaE-exports
jet fuel or kerosene | 5.5441e+13 | 5.5441e+13 | 5.5441e+13 | HI | BFPIaE-exports
heat (energy carrier) | 0 | 0 | 0 | HI | BFPIaE-exports
geothermal (is not a fuel) | 0 | 0 | 0 | HI | BFPIaE-exports
lignite | 17964000 | 17964000 | 17964000 | HI | BFPIaE-exports
crude oil | 0 | 0 | 0 | HI | BFPIaE-exports
heavy fuel oil | 1.4053e+13 | 1.4053e+13 | 1.4053e+13 | HI | BFPIaE-exports
LPG propane or butane | 0 | 0 | 0 | HI | BFPIaE-exports
municipal solid waste | 0 | 0 | 0 | HI | BFPIaE-exports
hydrogen | 14964714843750 | 14964714843750 | 14964714843750 | HI | BFPIaE-exports
electricity (not used in this variable) | 0 | 0 | 0 | IA | BFPIaE-exports
hard coal | 0 | 0 | 0 | IA | BFPIaE-exports
natural gas | 0 | 0 | 0 | IA | BFPIaE-exports
nuclear | 0 | 0 | 0 | IA | BFPIaE-exports
hydro (is not a fuel) | 0 | 0 | 0 | IA | BFPIaE-exports
wind (is not a fuel) | 0 | 0 | 0 | IA | BFPIaE-exports
solar (is not a fuel) | 0 | 0 | 0 | IA | BFPIaE-exports
biomass | 0 | 0 | 0 | IA | BFPIaE-exports
petroleum gasoline | 0 | 0 | 0 | IA | BFPIaE-exports
petroleum diesel | 0 | 0 | 0 | IA | BFPIaE-exports
biofuel gasoline | 0 | 0 | 0 | IA | BFPIaE-exports
biofuel diesel | 0 | 0 | 0 | IA | BFPIaE-exports
jet fuel or kerosene | 0 | 0 | 0 | IA | BFPIaE-exports
heat (energy carrier) | 0 | 0 | 0 | IA | BFPIaE-exports
geothermal (is not a fuel) | 0 | 0 | 0 | IA | BFPIaE-exports
lignite | 0 | 0 | 0 | IA | BFPIaE-exports
crude oil | 0 | 0 | 0 | IA | BFPIaE-exports
heavy fuel oil | 0 | 0 | 0 | IA | BFPIaE-exports
LPG propane or butane | 0 | 0 | 0 | IA | BFPIaE-exports
municipal solid waste | 0 | 0 | 0 | IA | BFPIaE-exports
hydrogen | 0 | 0 | 0 | IA | BFPIaE-exports
electricity (not used in this variable) | 0 | 0 | 0 | ID | BFPIaE-exports
hard coal | 0 | 0 | 0 | ID | BFPIaE-exports
natural gas | 0 | 0 | 0 | ID | BFPIaE-exports
nuclear | 0 | 0 | 0 | ID | BFPIaE-exports
hydro (is not a fuel) | 0 | 0 | 0 | ID | BFPIaE-exports
wind (is not a fuel) | 0 | 0 | 0 | ID | BFPIaE-exports
solar (is not a fuel) | 0 | 0 | 0 | ID | BFPIaE-exports
biomass | 0 | 0 | 0 | ID | BFPIaE-exports
petroleum gasoline | 0 | 0 | 0 | ID | BFPIaE-exports
petroleum diesel | 0 | 0 | 0 | ID | BFPIaE-exports
biofuel gasoline | 0 | 0 | 0 | ID | BFPIaE-exports
biofuel diesel | 0 | 0 | 0 | ID | BFPIaE-exports
jet fuel or kerosene | 0 | 0 | 0 | ID | BFPIaE-exports
heat (energy carrier) | 0 | 0 | 0 | ID | BFPIaE-exports
geothermal (is not a fuel) | 0 | 0 | 0 | ID | BFPIaE-exports
lignite | 0 | 0 | 0 | ID | BFPIaE-exports
crude oil | 0 | 0 | 0 | ID | BFPIaE-exports
heavy fuel oil | 0 | 0 | 0 | ID | BFPIaE-exports
LPG propane or butane | 0 | 0 | 0 | ID | BFPIaE-exports
municipal solid waste | 0 | 0 | 0 | ID | BFPIaE-exports
hydrogen | 0 | 0 | 0 | ID | BFPIaE-exports
electricity (not used in this variable) | 0 | 0 | 0 | IL | BFPIaE-exports
hard coal | 462623653961154 | 462623653961154 | 462623653961154 | IL | BFPIaE-exports
natural gas | 0 | 0 | 0 | IL | BFPIaE-exports
nuclear | 0 | 0 | 0 | IL | BFPIaE-exports
hydro (is not a fuel) | 0 | 0 | 0 | IL | BFPIaE-exports
wind (is not a fuel) | 0 | 0 | 0 | IL | BFPIaE-exports
solar (is not a fuel) | 0 | 0 | 0 | IL | BFPIaE-exports
biomass | 0 | 0 | 0 | IL | BFPIaE-exports
petroleum gasoline | 1036386255916730 | 1036386255916730 | 1036386255916730 | IL | BFPIaE-exports
petroleum diesel | 511714473125996 | 511714473125996 | 511714473125996 | IL | BFPIaE-exports
biofuel gasoline | 0 | 0 | 0 | IL | BFPIaE-exports
biofuel diesel | 0 | 0 | 0 | IL | BFPIaE-exports
jet fuel or kerosene | 111072071198079 | 111072071198079 | 111072071198079 | IL | BFPIaE-exports
heat (energy carrier) | 0 | 0 | 0 | IL | BFPIaE-exports
geothermal (is not a fuel) | 0 | 0 | 0 | IL | BFPIaE-exports
lignite | 0 | 0 | 0 | IL | BFPIaE-exports
crude oil | 48044585000000 | 48044585000000 | 48044585000000 | IL | BFPIaE-exports
heavy fuel oil | 1.6599e+13 | 1.6599e+13 | 1.6599e+13 | IL | BFPIaE-exports
LPG propane or butane | 624173403723381 | 624173403723381 | 624173403723381 | IL | BFPIaE-exports
municipal solid waste | 0 | 0 | 0 | IL | BFPIaE-exports
hydrogen | 167937355468750 | 167937355468750 | 167937355468750 | IL | BFPIaE-exports
electricity (not used in this variable) | 0 | 0 | 0 | IN | BFPIaE-exports
hard coal | 141831090611445 | 141831090611445 | 141831090611445 | IN | BFPIaE-exports
natural gas | 0 | 0 | 0 | IN | BFPIaE-exports
nuclear | 0 | 0 | 0 | IN | BFPIaE-exports
hydro (is not a fuel) | 0 | 0 | 0 | IN | BFPIaE-exports
wind (is not a fuel) | 0 | 0 | 0 | IN | BFPIaE-exports
solar (is not a fuel) | 0 | 0 | 0 | IN | BFPIaE-exports
biomass | 0 | 0 | 0 | IN | BFPIaE-exports
petroleum gasoline | 357201001547554 | 357201001547554 | 357201001547554 | IN | BFPIaE-exports
petroleum diesel | 166717292717333 | 166717292717333 | 166717292717333 | IN | BFPIaE-exports
biofuel gasoline | 0 | 0 | 0 | IN | BFPIaE-exports
biofuel diesel | 0 | 0 | 0 | IN | BFPIaE-exports
jet fuel or kerosene | 2.9796e+13 | 2.9796e+13 | 2.9796e+13 | IN | BFPIaE-exports
heat (energy carrier) | 0 | 0 | 0 | IN | BFPIaE-exports
geothermal (is not a fuel) | 0 | 0 | 0 | IN | BFPIaE-exports
lignite | 0 | 0 | 0 | IN | BFPIaE-exports
crude oil | 8355580000000 | 8355580000000 | 8355580000000 | IN | BFPIaE-exports
heavy fuel oil | 1.1671e+12 | 1.1671e+12 | 1.1671e+12 | IN | BFPIaE-exports
LPG propane or butane | 266052687154763 | 266052687154763 | 266052687154763 | IN | BFPIaE-exports
municipal solid waste | 0 | 0 | 0 | IN | BFPIaE-exports
hydrogen | 0 | 0 | 0 | IN | BFPIaE-exports
electricity (not used in this variable) | 0 | 0 | 0 | KS | BFPIaE-exports
hard coal | 0 | 0 | 0 | KS | BFPIaE-exports
natural gas | 0 | 0 | 0 | KS | BFPIaE-exports
nuclear | 0 | 0 | 0 | KS | BFPIaE-exports
hydro (is not a fuel) | 0 | 0 | 0 | KS | BFPIaE-exports
wind (is not a fuel) | 0 | 0 | 0 | KS | BFPIaE-exports
solar (is not a fuel) | 0 | 0 | 0 | KS | BFPIaE-exports
biomass | 0 | 0 | 0 | KS | BFPIaE-exports
petroleum gasoline | 285372548061551 | 285372548061551 | 285372548061551 | KS | BFPIaE-exports
petroleum diesel | 130231497764670 | 130231497764670 | 130231497764670 | KS | BFPIaE-exports
biofuel gasoline | 0 | 0 | 0 | KS | BFPIaE-exports
biofuel diesel | 0 | 0 | 0 | KS | BFPIaE-exports
jet fuel or kerosene | 2.12e+13 | 2.12e+13 | 2.12e+13 | KS | BFPIaE-exports
heat (energy carrier) | 0 | 0 | 0 | KS | BFPIaE-exports
geothermal (is not a fuel) | 0 | 0 | 0 | KS | BFPIaE-exports
lignite | 0 | 0 | 0 | KS | BFPIaE-exports
crude oil | 190089445000000 | 190089445000000 | 190089445000000 | KS | BFPIaE-exports
heavy fuel oil | 0 | 0 | 0 | KS | BFPIaE-exports
LPG propane or butane | 228178989121794 | 228178989121794 | 228178989121794 | KS | BFPIaE-exports
municipal solid waste | 0 | 0 | 0 | KS | BFPIaE-exports
hydrogen | 9.9765e+13 | 9.9765e+13 | 9.9765e+13 | KS | BFPIaE-exports
electricity (not used in this variable) | 0 | 0 | 0 | KY | BFPIaE-exports
hard coal | 323564250382524 | 323564250382524 | 323564250382524 | KY | BFPIaE-exports
natural gas | 0 | 0 | 0 | KY | BFPIaE-exports
nuclear | 0 | 0 | 0 | KY | BFPIaE-exports
hydro (is not a fuel) | 0 | 0 | 0 | KY | BFPIaE-exports
wind (is not a fuel) | 0 | 0 | 0 | KY | BFPIaE-exports
solar (is not a fuel) | 0 | 0 | 0 | KY | BFPIaE-exports
biomass | 0 | 0 | 0 | KY | BFPIaE-exports
petroleum gasoline | 167745218270253 | 167745218270253 | 167745218270253 | KY | BFPIaE-exports
petroleum diesel | 7.0482e+13 | 7.0482e+13 | 7.0482e+13 | KY | BFPIaE-exports
biofuel gasoline | 0 | 0 | 0 | KY | BFPIaE-exports
biofuel diesel | 0 | 0 | 0 | KY | BFPIaE-exports
jet fuel or kerosene | 7.1238e+12 | 7.1238e+12 | 7.1238e+12 | KY | BFPIaE-exports
heat (energy carrier) | 0 | 0 | 0 | KY | BFPIaE-exports
geothermal (is not a fuel) | 0 | 0 | 0 | KY | BFPIaE-exports
lignite | 0 | 0 | 0 | KY | BFPIaE-exports
crude oil | 14622265000000 | 14622265000000 | 14622265000000 | KY | BFPIaE-exports
heavy fuel oil | 0 | 0 | 0 | KY | BFPIaE-exports
LPG propane or butane | 166156465278814 | 166156465278814 | 166156465278814 | KY | BFPIaE-exports
municipal solid waste | 0 | 0 | 0 | KY | BFPIaE-exports
hydrogen | 0 | 0 | 0 | KY | BFPIaE-exports
electricity (not used in this variable) | 0 | 0 | 0 | LA | BFPIaE-exports
hard coal | 0 | 0 | 0 | LA | BFPIaE-exports
natural gas | 1114465974000000 | 1114465974000000 | 1114465974000000 | LA | BFPIaE-exports
nuclear | 0 | 0 | 0 | LA | BFPIaE-exports
hydro (is not a fuel) | 0 | 0 | 0 | LA | BFPIaE-exports
wind (is not a fuel) | 0 | 0 | 0 | LA | BFPIaE-exports
solar (is not a fuel) | 0 | 0 | 0 | LA | BFPIaE-exports
biomass | 0 | 0 | 0 | LA | BFPIaE-exports
petroleum gasoline | 1289777973217470 | 1289777973217470 | 1289777973217470 | LA | BFPIaE-exports
petroleum diesel | 1997547162159500 | 1997547162159500 | 1997547162159500 | LA | BFPIaE-exports
biofuel gasoline | 0 | 0 | 0 | LA | BFPIaE-exports
biofuel diesel | 0 | 0 | 0 | LA | BFPIaE-exports
jet fuel or kerosene | 622685613631238 | 622685613631238 | 622685613631238 | LA | BFPIaE-exports
heat (energy carrier) | 0 | 0 | 0 | LA | BFPIaE-exports
geothermal (is not a fuel) | 0 | 0 | 0 | LA | BFPIaE-exports
lignite | 0 | 0 | 0 | LA | BFPIaE-exports
crude oil | 263200770000000 | 263200770000000 | 263200770000000 | LA | BFPIaE-exports
heavy fuel oil | 154656103049267 | 154656103049267 | 154656103049267 | LA | BFPIaE-exports
LPG propane or butane | 1949083754779250 | 1949083754779250 | 1949083754779250 | LA | BFPIaE-exports
municipal solid waste | 0 | 0 | 0 | LA | BFPIaE-exports
hydrogen | 98102019531250 | 98102019531250 | 98102019531250 | LA | BFPIaE-exports
electricity (not used in this variable) | 0 | 0 | 0 | MA | BFPIaE-exports
hard coal | 0 | 0 | 0 | MA | BFPIaE-exports
natural gas | 0 | 0 | 0 | MA | BFPIaE-exports
nuclear | 0 | 0 | 0 | MA | BFPIaE-exports
hydro (is not a fuel) | 0 | 0 | 0 | MA | BFPIaE-exports
wind (is not a fuel) | 0 | 0 | 0 | MA | BFPIaE-exports
solar (is not a fuel) | 0 | 0 | 0 | MA | BFPIaE-exports
biomass | 0 | 0 | 0 | MA | BFPIaE-exports
petroleum gasoline | 0 | 0 | 0 | MA | BFPIaE-exports
petroleum diesel | 0 | 0 | 0 | MA | BFPIaE-exports
biofuel gasoline | 0 | 0 | 0 | MA | BFPIaE-exports
biofuel diesel | 0 | 0 | 0 | MA | BFPIaE-exports
jet fuel or kerosene | 0 | 0 | 0 | MA | BFPIaE-exports
heat (energy carrier) | 0 | 0 | 0 | MA | BFPIaE-exports
geothermal (is not a fuel) | 0 | 0 | 0 | MA | BFPIaE-exports
lignite | 0 | 0 | 0 | MA | BFPIaE-exports
crude oil | 0 | 0 | 0 | MA | BFPIaE-exports
heavy fuel oil | 0 | 0 | 0 | MA | BFPIaE-exports
LPG propane or butane | 0 | 0 | 0 | MA | BFPIaE-exports
municipal solid waste | 0 | 0 | 0 | MA | BFPIaE-exports
hydrogen | 0 | 0 | 0 | MA | BFPIaE-exports
electricity (not used in this variable) | 0 | 0 | 0 | MD | BFPIaE-exports
hard coal | 15683730879237 | 15683730879237 | 15683730879237 | MD | BFPIaE-exports
natural gas | 0 | 0 | 0 | MD | BFPIaE-exports
nuclear | 0 | 0 | 0 | MD | BFPIaE-exports
hydro (is not a fuel) | 0 | 0 | 0 | MD | BFPIaE-exports
wind (is not a fuel) | 0 | 0 | 0 | MD | BFPIaE-exports
solar (is not a fuel) | 0 | 0 | 0 | MD | BFPIaE-exports
biomass | 0 | 0 | 0 | MD | BFPIaE-exports
petroleum gasoline | 0 | 0 | 0 | MD | BFPIaE-exports
petroleum diesel | 0 | 0 | 0 | MD | BFPIaE-exports
biofuel gasoline | 0 | 0 | 0 | MD | BFPIaE-exports
biofuel diesel | 0 | 0 | 0 | MD | BFPIaE-exports
jet fuel or kerosene | 0 | 0 | 0 | MD | BFPIaE-exports
heat (energy carrier) | 0 | 0 | 0 | MD | BFPIaE-exports
geothermal (is not a fuel) | 0 | 0 | 0 | MD | BFPIaE-exports
lignite | 0 | 0 | 0 | MD | BFPIaE-exports
crude oil | 0 | 0 | 0 | MD | BFPIaE-exports
heavy fuel oil | 0 | 0 | 0 | MD | BFPIaE-exports
LPG propane or butane | 0 | 0 | 0 | MD | BFPIaE-exports
municipal solid waste | 0 | 0 | 0 | MD | BFPIaE-exports
hydrogen | 0 | 0 | 0 | MD | BFPIaE-exports
electricity (not used in this variable) | 0 | 0 | 0 | ME | BFPIaE-exports
hard coal | 0 | 0 | 0 | ME | BFPIaE-exports
natural gas | 0 | 0 | 0 | ME | BFPIaE-exports
nuclear | 0 | 0 | 0 | ME | BFPIaE-exports
hydro (is not a fuel) | 0 | 0 | 0 | ME | BFPIaE-exports
wind (is not a fuel) | 0 | 0 | 0 | ME | BFPIaE-exports
solar (is not a fuel) | 0 | 0 | 0 | ME | BFPIaE-exports
biomass | 0 | 0 | 0 | ME | BFPIaE-exports
petroleum gasoline | 0 | 0 | 0 | ME | BFPIaE-exports
petroleum diesel | 0 | 0 | 0 | ME | BFPIaE-exports
biofuel gasoline | 0 | 0 | 0 | ME | BFPIaE-exports
biofuel diesel | 0 | 0 | 0 | ME | BFPIaE-exports
jet fuel or kerosene | 0 | 0 | 0 | ME | BFPIaE-exports
heat (energy carrier) | 0 | 0 | 0 | ME | BFPIaE-exports
geothermal (is not a fuel) | 0 | 0 | 0 | ME | BFPIaE-exports
lignite | 0 | 0 | 0 | ME | BFPIaE-exports
crude oil | 0 | 0 | 0 | ME | BFPIaE-exports
heavy fuel oil | 0 | 0 | 0 | ME | BFPIaE-exports
LPG propane or butane | 0 | 0 | 0 | ME | BFPIaE-exports
municipal solid waste | 0 | 0 | 0 | ME | BFPIaE-exports
hydrogen | 0 | 0 | 0 | ME | BFPIaE-exports
electricity (not used in this variable) | 0 | 0 | 0 | MI | BFPIaE-exports
hard coal | 0 | 0 | 0 | MI | BFPIaE-exports
natural gas | 0 | 0 | 0 | MI | BFPIaE-exports
nuclear | 0 | 0 | 0 | MI | BFPIaE-exports
hydro (is not a fuel) | 0 | 0 | 0 | MI | BFPIaE-exports
wind (is not a fuel) | 0 | 0 | 0 | MI | BFPIaE-exports
solar (is not a fuel) | 0 | 0 | 0 | MI | BFPIaE-exports
biomass | 0 | 0 | 0 | MI | BFPIaE-exports
petroleum gasoline | 1.5733e+12 | 1.5733e+12 | 1.5733e+12 | MI | BFPIaE-exports
petroleum diesel | 0 | 0 | 0 | MI | BFPIaE-exports
biofuel gasoline | 0 | 0 | 0 | MI | BFPIaE-exports
biofuel diesel | 0 | 0 | 0 | MI | BFPIaE-exports
jet fuel or kerosene | 0 | 0 | 0 | MI | BFPIaE-exports
heat (energy carrier) | 0 | 0 | 0 | MI | BFPIaE-exports
geothermal (is not a fuel) | 0 | 0 | 0 | MI | BFPIaE-exports
lignite | 0 | 0 | 0 | MI | BFPIaE-exports
crude oil | 29244530000000 | 29244530000000 | 29244530000000 | MI | BFPIaE-exports
heavy fuel oil | 0 | 0 | 0 | MI | BFPIaE-exports
LPG propane or butane | 7.8537e+13 | 7.8537e+13 | 7.8537e+13 | MI | BFPIaE-exports
municipal solid waste | 0 | 0 | 0 | MI | BFPIaE-exports
hydrogen | 0 | 0 | 0 | MI | BFPIaE-exports
electricity (not used in this variable) | 0 | 0 | 0 | MN | BFPIaE-exports
hard coal | 0 | 0 | 0 | MN | BFPIaE-exports
natural gas | 0 | 0 | 0 | MN | BFPIaE-exports
nuclear | 0 | 0 | 0 | MN | BFPIaE-exports
hydro (is not a fuel) | 0 | 0 | 0 | MN | BFPIaE-exports
wind (is not a fuel) | 0 | 0 | 0 | MN | BFPIaE-exports
solar (is not a fuel) | 0 | 0 | 0 | MN | BFPIaE-exports
biomass | 0 | 0 | 0 | MN | BFPIaE-exports
petroleum gasoline | 334026989795954 | 334026989795954 | 334026989795954 | MN | BFPIaE-exports
petroleum diesel | 154945881807528 | 154945881807528 | 154945881807528 | MN | BFPIaE-exports
biofuel gasoline | 0 | 0 | 0 | MN | BFPIaE-exports
biofuel diesel | 0 | 0 | 0 | MN | BFPIaE-exports
jet fuel or kerosene | 2.7022e+13 | 2.7022e+13 | 2.7022e+13 | MN | BFPIaE-exports
heat (energy carrier) | 0 | 0 | 0 | MN | BFPIaE-exports
geothermal (is not a fuel) | 0 | 0 | 0 | MN | BFPIaE-exports
lignite | 0 | 0 | 0 | MN | BFPIaE-exports
crude oil | 0 | 0 | 0 | MN | BFPIaE-exports
heavy fuel oil | 640502173312.6851 | 640502173312.6851 | 640502173312.6851 | MN | BFPIaE-exports
LPG propane or butane | 253833497116603 | 253833497116603 | 253833497116603 | MN | BFPIaE-exports
municipal solid waste | 0 | 0 | 0 | MN | BFPIaE-exports
hydrogen | 165443236328125 | 165443236328125 | 165443236328125 | MN | BFPIaE-exports
electricity (not used in this variable) | 0 | 0 | 0 | MO | BFPIaE-exports
hard coal | 3961377250077 | 3961377250077 | 3961377250077 | MO | BFPIaE-exports
natural gas | 0 | 0 | 0 | MO | BFPIaE-exports
nuclear | 0 | 0 | 0 | MO | BFPIaE-exports
hydro (is not a fuel) | 0 | 0 | 0 | MO | BFPIaE-exports
wind (is not a fuel) | 0 | 0 | 0 | MO | BFPIaE-exports
solar (is not a fuel) | 0 | 0 | 0 | MO | BFPIaE-exports
biomass | 0 | 0 | 0 | MO | BFPIaE-exports
petroleum gasoline | 0 | 0 | 0 | MO | BFPIaE-exports
petroleum diesel | 0 | 0 | 0 | MO | BFPIaE-exports
biofuel gasoline | 0 | 0 | 0 | MO | BFPIaE-exports
biofuel diesel | 0 | 0 | 0 | MO | BFPIaE-exports
jet fuel or kerosene | 0 | 0 | 0 | MO | BFPIaE-exports
heat (energy carrier) | 0 | 0 | 0 | MO | BFPIaE-exports
geothermal (is not a fuel) | 0 | 0 | 0 | MO | BFPIaE-exports
lignite | 0 | 0 | 0 | MO | BFPIaE-exports
crude oil | 0 | 0 | 0 | MO | BFPIaE-exports
heavy fuel oil | 0 | 0 | 0 | MO | BFPIaE-exports
LPG propane or butane | 0 | 0 | 0 | MO | BFPIaE-exports
municipal solid waste | 0 | 0 | 0 | MO | BFPIaE-exports
hydrogen | 0 | 0 | 0 | MO | BFPIaE-exports
electricity (not used in this variable) | 0 | 0 | 0 | MS | BFPIaE-exports
hard coal | 0 | 0 | 0 | MS | BFPIaE-exports
natural gas | 0 | 0 | 0 | MS | BFPIaE-exports
nuclear | 0 | 0 | 0 | MS | BFPIaE-exports
hydro (is not a fuel) | 0 | 0 | 0 | MS | BFPIaE-exports
wind (is not a fuel) | 0 | 0 | 0 | MS | BFPIaE-exports
solar (is not a fuel) | 0 | 0 | 0 | MS | BFPIaE-exports
biomass | 0 | 0 | 0 | MS | BFPIaE-exports
petroleum gasoline | 1.0206e+13 | 1.0206e+13 | 1.0206e+13 | MS | BFPIaE-exports
petroleum diesel | 149684498450266 | 149684498450266 | 149684498450266 | MS | BFPIaE-exports
biofuel gasoline | 0 | 0 | 0 | MS | BFPIaE-exports
biofuel diesel | 0 | 0 | 0 | MS | BFPIaE-exports
jet fuel or kerosene | 4.4739e+13 | 4.4739e+13 | 4.4739e+13 | MS | BFPIaE-exports
heat (energy carrier) | 0 | 0 | 0 | MS | BFPIaE-exports
geothermal (is not a fuel) | 0 | 0 | 0 | MS | BFPIaE-exports
lignite | 0 | 0 | 0 | MS | BFPIaE-exports
crude oil | 96089170000000 | 96089170000000 | 96089170000000 | MS | BFPIaE-exports
heavy fuel oil | 8.8049e+12 | 8.8049e+12 | 8.8049e+12 | MS | BFPIaE-exports
LPG propane or butane | 222860253450281 | 222860253450281 | 222860253450281 | MS | BFPIaE-exports
municipal solid waste | 0 | 0 | 0 | MS | BFPIaE-exports
hydrogen | 201192277343750 | 201192277343750 | 201192277343750 | MS | BFPIaE-exports
electricity (not used in this variable) | 0 | 0 | 0 | MT | BFPIaE-exports
hard coal | 279144931005567 | 279144931005567 | 279144931005567 | MT | BFPIaE-exports
natural gas | 0 | 0 | 0 | MT | BFPIaE-exports
nuclear | 0 | 0 | 0 | MT | BFPIaE-exports
hydro (is not a fuel) | 0 | 0 | 0 | MT | BFPIaE-exports
wind (is not a fuel) | 0 | 0 | 0 | MT | BFPIaE-exports
solar (is not a fuel) | 0 | 0 | 0 | MT | BFPIaE-exports
biomass | 0 | 0 | 0 | MT | BFPIaE-exports
petroleum gasoline | 1.4706e+13 | 1.4706e+13 | 1.4706e+13 | MT | BFPIaE-exports
petroleum diesel | 4.3339e+13 | 4.3339e+13 | 4.3339e+13 | MT | BFPIaE-exports
biofuel gasoline | 0 | 0 | 0 | MT | BFPIaE-exports
biofuel diesel | 0 | 0 | 0 | MT | BFPIaE-exports
jet fuel or kerosene | 0 | 0 | 0 | MT | BFPIaE-exports
heat (energy carrier) | 0 | 0 | 0 | MT | BFPIaE-exports
geothermal (is not a fuel) | 0 | 0 | 0 | MT | BFPIaE-exports
lignite | 0 | 0 | 0 | MT | BFPIaE-exports
crude oil | 131600385000000 | 131600385000000 | 131600385000000 | MT | BFPIaE-exports
heavy fuel oil | 0 | 0 | 0 | MT | BFPIaE-exports
LPG propane or butane | 293028802945406 | 293028802945406 | 293028802945406 | MT | BFPIaE-exports
municipal solid waste | 0 | 0 | 0 | MT | BFPIaE-exports
hydrogen | 123874583984375 | 123874583984375 | 123874583984375 | MT | BFPIaE-exports
electricity (not used in this variable) | 0 | 0 | 0 | NC | BFPIaE-exports
hard coal | 0 | 0 | 0 | NC | BFPIaE-exports
natural gas | 0 | 0 | 0 | NC | BFPIaE-exports
nuclear | 0 | 0 | 0 | NC | BFPIaE-exports
hydro (is not a fuel) | 0 | 0 | 0 | NC | BFPIaE-exports
wind (is not a fuel) | 0 | 0 | 0 | NC | BFPIaE-exports
solar (is not a fuel) | 0 | 0 | 0 | NC | BFPIaE-exports
biomass | 0 | 0 | 0 | NC | BFPIaE-exports
petroleum gasoline | 0 | 0 | 0 | NC | BFPIaE-exports
petroleum diesel | 0 | 0 | 0 | NC | BFPIaE-exports
biofuel gasoline | 0 | 0 | 0 | NC | BFPIaE-exports
biofuel diesel | 0 | 0 | 0 | NC | BFPIaE-exports
jet fuel or kerosene | 0 | 0 | 0 | NC | BFPIaE-exports
heat (energy carrier) | 0 | 0 | 0 | NC | BFPIaE-exports
geothermal (is not a fuel) | 0 | 0 | 0 | NC | BFPIaE-exports
lignite | 0 | 0 | 0 | NC | BFPIaE-exports
crude oil | 0 | 0 | 0 | NC | BFPIaE-exports
heavy fuel oil | 0 | 0 | 0 | NC | BFPIaE-exports
LPG propane or butane | 0 | 0 | 0 | NC | BFPIaE-exports
municipal solid waste | 0 | 0 | 0 | NC | BFPIaE-exports
hydrogen | 0 | 0 | 0 | NC | BFPIaE-exports
electricity (not used in this variable) | 0 | 0 | 0 | ND | BFPIaE-exports
hard coal | 0 | 0 | 0 | ND | BFPIaE-exports
natural gas | 554083618000000 | 554083618000000 | 554083618000000 | ND | BFPIaE-exports
nuclear | 0 | 0 | 0 | ND | BFPIaE-exports
hydro (is not a fuel) | 0 | 0 | 0 | ND | BFPIaE-exports
wind (is not a fuel) | 0 | 0 | 0 | ND | BFPIaE-exports
solar (is not a fuel) | 0 | 0 | 0 | ND | BFPIaE-exports
biomass | 0 | 0 | 0 | ND | BFPIaE-exports
petroleum gasoline | 0 | 0 | 0 | ND | BFPIaE-exports
petroleum diesel | 0 | 0 | 0 | ND | BFPIaE-exports
biofuel gasoline | 0 | 0 | 0 | ND | BFPIaE-exports
biofuel diesel | 0 | 0 | 0 | ND | BFPIaE-exports
jet fuel or kerosene | 0 | 0 | 0 | ND | BFPIaE-exports
heat (energy carrier) | 0 | 0 | 0 | ND | BFPIaE-exports
geothermal (is not a fuel) | 0 | 0 | 0 | ND | BFPIaE-exports
lignite | 0 | 0 | 0 | ND | BFPIaE-exports
crude oil | 2970408690000000 | 2970408690000000 | 2970408690000000 | ND | BFPIaE-exports
heavy fuel oil | 0 | 0 | 0 | ND | BFPIaE-exports
LPG propane or butane | 4.7845e+13 | 4.7845e+13 | 4.7845e+13 | ND | BFPIaE-exports
municipal solid waste | 0 | 0 | 0 | ND | BFPIaE-exports
hydrogen | 1662746093750 | 1662746093750 | 1662746093750 | ND | BFPIaE-exports
electricity (not used in this variable) | 0 | 0 | 0 | NE | BFPIaE-exports
hard coal | 0 | 0 | 0 | NE | BFPIaE-exports
natural gas | 0 | 0 | 0 | NE | BFPIaE-exports
nuclear | 0 | 0 | 0 | NE | BFPIaE-exports
hydro (is not a fuel) | 0 | 0 | 0 | NE | BFPIaE-exports
wind (is not a fuel) | 0 | 0 | 0 | NE | BFPIaE-exports
solar (is not a fuel) | 0 | 0 | 0 | NE | BFPIaE-exports
biomass | 0 | 0 | 0 | NE | BFPIaE-exports
petroleum gasoline | 0 | 0 | 0 | NE | BFPIaE-exports
petroleum diesel | 0 | 0 | 0 | NE | BFPIaE-exports
biofuel gasoline | 0 | 0 | 0 | NE | BFPIaE-exports
biofuel diesel | 0 | 0 | 0 | NE | BFPIaE-exports
jet fuel or kerosene | 0 | 0 | 0 | NE | BFPIaE-exports
heat (energy carrier) | 0 | 0 | 0 | NE | BFPIaE-exports
geothermal (is not a fuel) | 0 | 0 | 0 | NE | BFPIaE-exports
lignite | 0 | 0 | 0 | NE | BFPIaE-exports
crude oil | 10444475000000 | 10444475000000 | 10444475000000 | NE | BFPIaE-exports
heavy fuel oil | 0 | 0 | 0 | NE | BFPIaE-exports
LPG propane or butane | 0 | 0 | 0 | NE | BFPIaE-exports
municipal solid waste | 0 | 0 | 0 | NE | BFPIaE-exports
hydrogen | 0 | 0 | 0 | NE | BFPIaE-exports
electricity (not used in this variable) | 0 | 0 | 0 | NH | BFPIaE-exports
hard coal | 0 | 0 | 0 | NH | BFPIaE-exports
natural gas | 0 | 0 | 0 | NH | BFPIaE-exports
nuclear | 0 | 0 | 0 | NH | BFPIaE-exports
hydro (is not a fuel) | 0 | 0 | 0 | NH | BFPIaE-exports
wind (is not a fuel) | 0 | 0 | 0 | NH | BFPIaE-exports
solar (is not a fuel) | 0 | 0 | 0 | NH | BFPIaE-exports
biomass | 0 | 0 | 0 | NH | BFPIaE-exports
petroleum gasoline | 0 | 0 | 0 | NH | BFPIaE-exports
petroleum diesel | 0 | 0 | 0 | NH | BFPIaE-exports
biofuel gasoline | 0 | 0 | 0 | NH | BFPIaE-exports
biofuel diesel | 0 | 0 | 0 | NH | BFPIaE-exports
jet fuel or kerosene | 0 | 0 | 0 | NH | BFPIaE-exports
heat (energy carrier) | 0 | 0 | 0 | NH | BFPIaE-exports
geothermal (is not a fuel) | 0 | 0 | 0 | NH | BFPIaE-exports
lignite | 0 | 0 | 0 | NH | BFPIaE-exports
crude oil | 0 | 0 | 0 | NH | BFPIaE-exports
heavy fuel oil | 0 | 0 | 0 | NH | BFPIaE-exports
LPG propane or butane | 0 | 0 | 0 | NH | BFPIaE-exports
municipal solid waste | 0 | 0 | 0 | NH | BFPIaE-exports
hydrogen | 0 | 0 | 0 | NH | BFPIaE-exports
electricity (not used in this variable) | 0 | 0 | 0 | NJ | BFPIaE-exports
hard coal | 0 | 0 | 0 | NJ | BFPIaE-exports
natural gas | 0 | 0 | 0 | NJ | BFPIaE-exports
nuclear | 0 | 0 | 0 | NJ | BFPIaE-exports
hydro (is not a fuel) | 0 | 0 | 0 | NJ | BFPIaE-exports
wind (is not a fuel) | 0 | 0 | 0 | NJ | BFPIaE-exports
solar (is not a fuel) | 0 | 0 | 0 | NJ | BFPIaE-exports
biomass | 0 | 0 | 0 | NJ | BFPIaE-exports
petroleum gasoline | 1937954321311460 | 1937954321311460 | 1937954321311460 | NJ | BFPIaE-exports
petroleum diesel | 229699958223607 | 229699958223607 | 229699958223607 | NJ | BFPIaE-exports
biofuel gasoline | 0 | 0 | 0 | NJ | BFPIaE-exports
biofuel diesel | 0 | 0 | 0 | NJ | BFPIaE-exports
jet fuel or kerosene | 7.7101e+13 | 7.7101e+13 | 7.7101e+13 | NJ | BFPIaE-exports
heat (energy carrier) | 0 | 0 | 0 | NJ | BFPIaE-exports
geothermal (is not a fuel) | 0 | 0 | 0 | NJ | BFPIaE-exports
lignite | 0 | 0 | 0 | NJ | BFPIaE-exports
crude oil | 0 | 0 | 0 | NJ | BFPIaE-exports
heavy fuel oil | 7.1683e+13 | 7.1683e+13 | 7.1683e+13 | NJ | BFPIaE-exports
LPG propane or butane | 430149287744727 | 430149287744727 | 430149287744727 | NJ | BFPIaE-exports
municipal solid waste | 0 | 0 | 0 | NJ | BFPIaE-exports
hydrogen | 25772564453125 | 25772564453125 | 25772564453125 | NJ | BFPIaE-exports
electricity (not used in this variable) | 0 | 0 | 0 | NM | BFPIaE-exports
hard coal | 95212517899323 | 95212517899323 | 95212517899323 | NM | BFPIaE-exports
natural gas | 1112442787000000 | 1112442787000000 | 1112442787000000 | NM | BFPIaE-exports
nuclear | 0 | 0 | 0 | NM | BFPIaE-exports
hydro (is not a fuel) | 0 | 0 | 0 | NM | BFPIaE-exports
wind (is not a fuel) | 0 | 0 | 0 | NM | BFPIaE-exports
solar (is not a fuel) | 0 | 0 | 0 | NM | BFPIaE-exports
biomass | 0 | 0 | 0 | NM | BFPIaE-exports
petroleum gasoline | 0 | 0 | 0 | NM | BFPIaE-exports
petroleum diesel | 0 | 0 | 0 | NM | BFPIaE-exports
biofuel gasoline | 0 | 0 | 0 | NM | BFPIaE-exports
biofuel diesel | 0 | 0 | 0 | NM | BFPIaE-exports
jet fuel or kerosene | 0 | 0 | 0 | NM | BFPIaE-exports
heat (energy carrier) | 0 | 0 | 0 | NM | BFPIaE-exports
geothermal (is not a fuel) | 0 | 0 | 0 | NM | BFPIaE-exports
lignite | 0 | 0 | 0 | NM | BFPIaE-exports
crude oil | 1886272185000000 | 1886272185000000 | 1886272185000000 | NM | BFPIaE-exports
heavy fuel oil | 0 | 0 | 0 | NM | BFPIaE-exports
LPG propane or butane | 7.6896e+13 | 7.6896e+13 | 7.6896e+13 | NM | BFPIaE-exports
municipal solid waste | 0 | 0 | 0 | NM | BFPIaE-exports
hydrogen | 31592175781250 | 31592175781250 | 31592175781250 | NM | BFPIaE-exports
electricity (not used in this variable) | 0 | 0 | 0 | NV | BFPIaE-exports
hard coal | 0 | 0 | 0 | NV | BFPIaE-exports
natural gas | 0 | 0 | 0 | NV | BFPIaE-exports
nuclear | 0 | 0 | 0 | NV | BFPIaE-exports
hydro (is not a fuel) | 0 | 0 | 0 | NV | BFPIaE-exports
wind (is not a fuel) | 0 | 0 | 0 | NV | BFPIaE-exports
solar (is not a fuel) | 0 | 0 | 0 | NV | BFPIaE-exports
biomass | 0 | 0 | 0 | NV | BFPIaE-exports
petroleum gasoline | 0 | 0 | 0 | NV | BFPIaE-exports
petroleum diesel | 0 | 0 | 0 | NV | BFPIaE-exports
biofuel gasoline | 0 | 0 | 0 | NV | BFPIaE-exports
biofuel diesel | 0 | 0 | 0 | NV | BFPIaE-exports
jet fuel or kerosene | 0 | 0 | 0 | NV | BFPIaE-exports
heat (energy carrier) | 0 | 0 | 0 | NV | BFPIaE-exports
geothermal (is not a fuel) | 0 | 0 | 0 | NV | BFPIaE-exports
lignite | 0 | 0 | 0 | NV | BFPIaE-exports
crude oil | 2088895000000 | 2088895000000 | 2088895000000 | NV | BFPIaE-exports
heavy fuel oil | 0 | 0 | 0 | NV | BFPIaE-exports
LPG propane or butane | 0 | 0 | 0 | NV | BFPIaE-exports
municipal solid waste | 0 | 0 | 0 | NV | BFPIaE-exports
hydrogen | 0 | 0 | 0 | NV | BFPIaE-exports
electricity (not used in this variable) | 0 | 0 | 0 | NY | BFPIaE-exports
hard coal | 0 | 0 | 0 | NY | BFPIaE-exports
natural gas | 0 | 0 | 0 | NY | BFPIaE-exports
nuclear | 0 | 0 | 0 | NY | BFPIaE-exports
hydro (is not a fuel) | 0 | 0 | 0 | NY | BFPIaE-exports
wind (is not a fuel) | 0 | 0 | 0 | NY | BFPIaE-exports
solar (is not a fuel) | 0 | 0 | 0 | NY | BFPIaE-exports
biomass | 0 | 0 | 0 | NY | BFPIaE-exports
petroleum gasoline | 0 | 0 | 0 | NY | BFPIaE-exports
petroleum diesel | 0 | 0 | 0 | NY | BFPIaE-exports
biofuel gasoline | 0 | 0 | 0 | NY | BFPIaE-exports
biofuel diesel | 0 | 0 | 0 | NY | BFPIaE-exports
jet fuel or kerosene | 0 | 0 | 0 | NY | BFPIaE-exports
heat (energy carrier) | 0 | 0 | 0 | NY | BFPIaE-exports
geothermal (is not a fuel) | 0 | 0 | 0 | NY | BFPIaE-exports
lignite | 0 | 0 | 0 | NY | BFPIaE-exports
crude oil | 2088895000000 | 2088895000000 | 2088895000000 | NY | BFPIaE-exports
heavy fuel oil | 0 | 0 | 0 | NY | BFPIaE-exports
LPG propane or butane | 0 | 0 | 0 | NY | BFPIaE-exports
municipal solid waste | 0 | 0 | 0 | NY | BFPIaE-exports
hydrogen | 0 | 0 | 0 | NY | BFPIaE-exports
electricity (not used in this variable) | 0 | 0 | 0 | OH | BFPIaE-exports
hard coal | 75444662102754 | 75444662102754 | 75444662102754 | OH | BFPIaE-exports
natural gas | 1318758085000000 | 1318758085000000 | 1318758085000000 | OH | BFPIaE-exports
nuclear | 0 | 0 | 0 | OH | BFPIaE-exports
hydro (is not a fuel) | 0 | 0 | 0 | OH | BFPIaE-exports
wind (is not a fuel) | 0 | 0 | 0 | OH | BFPIaE-exports
solar (is not a fuel) | 0 | 0 | 0 | OH | BFPIaE-exports
biomass | 0 | 0 | 0 | OH | BFPIaE-exports
petroleum gasoline | 535344352548007 | 535344352548007 | 535344352548007 | OH | BFPIaE-exports
petroleum diesel | 257206527294120 | 257206527294120 | 257206527294120 | OH | BFPIaE-exports
biofuel gasoline | 0 | 0 | 0 | OH | BFPIaE-exports
biofuel diesel | 0 | 0 | 0 | OH | BFPIaE-exports
jet fuel or kerosene | 5.1114e+13 | 5.1114e+13 | 5.1114e+13 | OH | BFPIaE-exports
heat (energy carrier) | 0 | 0 | 0 | OH | BFPIaE-exports
geothermal (is not a fuel) | 0 | 0 | 0 | OH | BFPIaE-exports
lignite | 0 | 0 | 0 | OH | BFPIaE-exports
crude oil | 160844915000000 | 160844915000000 | 160844915000000 | OH | BFPIaE-exports
heavy fuel oil | 5.2148e+12 | 5.2148e+12 | 5.2148e+12 | OH | BFPIaE-exports
LPG propane or butane | 359984091144785 | 359984091144785 | 359984091144785 | OH | BFPIaE-exports
municipal solid waste | 0 | 0 | 0 | OH | BFPIaE-exports
hydrogen | 0 | 0 | 0 | OH | BFPIaE-exports
electricity (not used in this variable) | 0 | 0 | 0 | OK | BFPIaE-exports
hard coal | 3272182628088 | 3272182628088 | 3272182628088 | OK | BFPIaE-exports
natural gas | 1799887716000000 | 1799887716000000 | 1799887716000000 | OK | BFPIaE-exports
nuclear | 0 | 0 | 0 | OK | BFPIaE-exports
hydro (is not a fuel) | 0 | 0 | 0 | OK | BFPIaE-exports
wind (is not a fuel) | 0 | 0 | 0 | OK | BFPIaE-exports
solar (is not a fuel) | 0 | 0 | 0 | OK | BFPIaE-exports
biomass | 0 | 0 | 0 | OK | BFPIaE-exports
petroleum gasoline | 450152951148179 | 450152951148179 | 450152951148179 | OK | BFPIaE-exports
petroleum diesel | 213932923974652 | 213932923974652 | 213932923974652 | OK | BFPIaE-exports
biofuel gasoline | 0 | 0 | 0 | OK | BFPIaE-exports
biofuel diesel | 0 | 0 | 0 | OK | BFPIaE-exports
jet fuel or kerosene | 4.0919e+13 | 4.0919e+13 | 4.0919e+13 | OK | BFPIaE-exports
heat (energy carrier) | 0 | 0 | 0 | OK | BFPIaE-exports
geothermal (is not a fuel) | 0 | 0 | 0 | OK | BFPIaE-exports
lignite | 0 | 0 | 0 | OK | BFPIaE-exports
crude oil | 1211559100000000 | 1211559100000000 | 1211559100000000 | OK | BFPIaE-exports
heavy fuel oil | 3.2791e+12 | 3.2791e+12 | 3.2791e+12 | OK | BFPIaE-exports
LPG propane or butane | 315064379595500 | 315064379595500 | 315064379595500 | OK | BFPIaE-exports
municipal solid waste | 0 | 0 | 0 | OK | BFPIaE-exports
hydrogen | 59858859375000 | 59858859375000 | 59858859375000 | OK | BFPIaE-exports
electricity (not used in this variable) | 0 | 0 | 0 | OR | BFPIaE-exports
hard coal | 0 | 0 | 0 | OR | BFPIaE-exports
natural gas | 0 | 0 | 0 | OR | BFPIaE-exports
nuclear | 0 | 0 | 0 | OR | BFPIaE-exports
hydro (is not a fuel) | 0 | 0 | 0 | OR | BFPIaE-exports
wind (is not a fuel) | 0 | 0 | 0 | OR | BFPIaE-exports
solar (is not a fuel) | 0 | 0 | 0 | OR | BFPIaE-exports
biomass | 0 | 0 | 0 | OR | BFPIaE-exports
petroleum gasoline | 0 | 0 | 0 | OR | BFPIaE-exports
petroleum diesel | 0 | 0 | 0 | OR | BFPIaE-exports
biofuel gasoline | 0 | 0 | 0 | OR | BFPIaE-exports
biofuel diesel | 0 | 0 | 0 | OR | BFPIaE-exports
jet fuel or kerosene | 0 | 0 | 0 | OR | BFPIaE-exports
heat (energy carrier) | 0 | 0 | 0 | OR | BFPIaE-exports
geothermal (is not a fuel) | 0 | 0 | 0 | OR | BFPIaE-exports
lignite | 0 | 0 | 0 | OR | BFPIaE-exports
crude oil | 0 | 0 | 0 | OR | BFPIaE-exports
heavy fuel oil | 0 | 0 | 0 | OR | BFPIaE-exports
LPG propane or butane | 0 | 0 | 0 | OR | BFPIaE-exports
municipal solid waste | 0 | 0 | 0 | OR | BFPIaE-exports
hydrogen | 0 | 0 | 0 | OR | BFPIaE-exports
electricity (not used in this variable) | 0 | 0 | 0 | PA | BFPIaE-exports
hard coal | 390818620551696 | 390818620551696 | 390818620551696 | PA | BFPIaE-exports
natural gas | 5022996749000000 | 5022996749000000 | 5022996749000000 | PA | BFPIaE-exports
nuclear | 0 | 0 | 0 | PA | BFPIaE-exports
hydro (is not a fuel) | 0 | 0 | 0 | PA | BFPIaE-exports
wind (is not a fuel) | 0 | 0 | 0 | PA | BFPIaE-exports
solar (is not a fuel) | 0 | 0 | 0 | PA | BFPIaE-exports
biomass | 0 | 0 | 0 | PA | BFPIaE-exports
petroleum gasoline | 2903789463535890 | 2903789463535890 | 2903789463535890 | PA | BFPIaE-exports
petroleum diesel | 379621739628998 | 379621739628998 | 379621739628998 | PA | BFPIaE-exports
biofuel gasoline | 0 | 0 | 0 | PA | BFPIaE-exports
biofuel diesel | 0 | 0 | 0 | PA | BFPIaE-exports
jet fuel or kerosene | 127368504952366 | 127368504952366 | 127368504952366 | PA | BFPIaE-exports
heat (energy carrier) | 0 | 0 | 0 | PA | BFPIaE-exports
geothermal (is not a fuel) | 0 | 0 | 0 | PA | BFPIaE-exports
lignite | 0 | 0 | 0 | PA | BFPIaE-exports
crude oil | 37600110000000 | 37600110000000 | 37600110000000 | PA | BFPIaE-exports
heavy fuel oil | 109558127427155 | 109558127427155 | 109558127427155 | PA | BFPIaE-exports
LPG propane or butane | 631223560913208 | 631223560913208 | 631223560913208 | PA | BFPIaE-exports
municipal solid waste | 0 | 0 | 0 | PA | BFPIaE-exports
hydrogen | 8313730468750 | 8313730468750 | 8313730468750 | PA | BFPIaE-exports
electricity (not used in this variable) | 0 | 0 | 0 | RI | BFPIaE-exports
hard coal | 0 | 0 | 0 | RI | BFPIaE-exports
natural gas | 0 | 0 | 0 | RI | BFPIaE-exports
nuclear | 0 | 0 | 0 | RI | BFPIaE-exports
hydro (is not a fuel) | 0 | 0 | 0 | RI | BFPIaE-exports
wind (is not a fuel) | 0 | 0 | 0 | RI | BFPIaE-exports
solar (is not a fuel) | 0 | 0 | 0 | RI | BFPIaE-exports
biomass | 0 | 0 | 0 | RI | BFPIaE-exports
petroleum gasoline | 0 | 0 | 0 | RI | BFPIaE-exports
petroleum diesel | 0 | 0 | 0 | RI | BFPIaE-exports
biofuel gasoline | 0 | 0 | 0 | RI | BFPIaE-exports
biofuel diesel | 0 | 0 | 0 | RI | BFPIaE-exports
jet fuel or kerosene | 0 | 0 | 0 | RI | BFPIaE-exports
heat (energy carrier) | 0 | 0 | 0 | RI | BFPIaE-exports
geothermal (is not a fuel) | 0 | 0 | 0 | RI | BFPIaE-exports
lignite | 0 | 0 | 0 | RI | BFPIaE-exports
crude oil | 0 | 0 | 0 | RI | BFPIaE-exports
heavy fuel oil | 0 | 0 | 0 | RI | BFPIaE-exports
LPG propane or butane | 0 | 0 | 0 | RI | BFPIaE-exports
municipal solid waste | 0 | 0 | 0 | RI | BFPIaE-exports
hydrogen | 0 | 0 | 0 | RI | BFPIaE-exports
electricity (not used in this variable) | 0 | 0 | 0 | SC | BFPIaE-exports
hard coal | 0 | 0 | 0 | SC | BFPIaE-exports
natural gas | 0 | 0 | 0 | SC | BFPIaE-exports
nuclear | 0 | 0 | 0 | SC | BFPIaE-exports
hydro (is not a fuel) | 0 | 0 | 0 | SC | BFPIaE-exports
wind (is not a fuel) | 0 | 0 | 0 | SC | BFPIaE-exports
solar (is not a fuel) | 0 | 0 | 0 | SC | BFPIaE-exports
biomass | 0 | 0 | 0 | SC | BFPIaE-exports
petroleum gasoline | 0 | 0 | 0 | SC | BFPIaE-exports
petroleum diesel | 0 | 0 | 0 | SC | BFPIaE-exports
biofuel gasoline | 0 | 0 | 0 | SC | BFPIaE-exports
biofuel diesel | 0 | 0 | 0 | SC | BFPIaE-exports
jet fuel or kerosene | 0 | 0 | 0 | SC | BFPIaE-exports
heat (energy carrier) | 0 | 0 | 0 | SC | BFPIaE-exports
geothermal (is not a fuel) | 0 | 0 | 0 | SC | BFPIaE-exports
lignite | 0 | 0 | 0 | SC | BFPIaE-exports
crude oil | 0 | 0 | 0 | SC | BFPIaE-exports
heavy fuel oil | 0 | 0 | 0 | SC | BFPIaE-exports
LPG propane or butane | 0 | 0 | 0 | SC | BFPIaE-exports
municipal solid waste | 0 | 0 | 0 | SC | BFPIaE-exports
hydrogen | 0 | 0 | 0 | SC | BFPIaE-exports
electricity (not used in this variable) | 0 | 0 | 0 | SD | BFPIaE-exports
hard coal | 0 | 0 | 0 | SD | BFPIaE-exports
natural gas | 0 | 0 | 0 | SD | BFPIaE-exports
nuclear | 0 | 0 | 0 | SD | BFPIaE-exports
hydro (is not a fuel) | 0 | 0 | 0 | SD | BFPIaE-exports
wind (is not a fuel) | 0 | 0 | 0 | SD | BFPIaE-exports
solar (is not a fuel) | 0 | 0 | 0 | SD | BFPIaE-exports
biomass | 0 | 0 | 0 | SD | BFPIaE-exports
petroleum gasoline | 0 | 0 | 0 | SD | BFPIaE-exports
petroleum diesel | 0 | 0 | 0 | SD | BFPIaE-exports
biofuel gasoline | 0 | 0 | 0 | SD | BFPIaE-exports
biofuel diesel | 0 | 0 | 0 | SD | BFPIaE-exports
jet fuel or kerosene | 0 | 0 | 0 | SD | BFPIaE-exports
heat (energy carrier) | 0 | 0 | 0 | SD | BFPIaE-exports
geothermal (is not a fuel) | 0 | 0 | 0 | SD | BFPIaE-exports
lignite | 0 | 0 | 0 | SD | BFPIaE-exports
crude oil | 6266685000000 | 6266685000000 | 6266685000000 | SD | BFPIaE-exports
heavy fuel oil | 0 | 0 | 0 | SD | BFPIaE-exports
LPG propane or butane | 0 | 0 | 0 | SD | BFPIaE-exports
municipal solid waste | 0 | 0 | 0 | SD | BFPIaE-exports
hydrogen | 0 | 0 | 0 | SD | BFPIaE-exports
electricity (not used in this variable) | 0 | 0 | 0 | TN | BFPIaE-exports
hard coal | 2368903634421 | 2368903634421 | 2368903634421 | TN | BFPIaE-exports
natural gas | 0 | 0 | 0 | TN | BFPIaE-exports
nuclear | 0 | 0 | 0 | TN | BFPIaE-exports
hydro (is not a fuel) | 0 | 0 | 0 | TN | BFPIaE-exports
wind (is not a fuel) | 0 | 0 | 0 | TN | BFPIaE-exports
solar (is not a fuel) | 0 | 0 | 0 | TN | BFPIaE-exports
biomass | 0 | 0 | 0 | TN | BFPIaE-exports
petroleum gasoline | 4.3308e+13 | 4.3308e+13 | 4.3308e+13 | TN | BFPIaE-exports
petroleum diesel | 7.2733e+12 | 7.2733e+12 | 7.2733e+12 | TN | BFPIaE-exports
biofuel gasoline | 0 | 0 | 0 | TN | BFPIaE-exports
biofuel diesel | 0 | 0 | 0 | TN | BFPIaE-exports
jet fuel or kerosene | 0 | 0 | 0 | TN | BFPIaE-exports
heat (energy carrier) | 0 | 0 | 0 | TN | BFPIaE-exports
geothermal (is not a fuel) | 0 | 0 | 0 | TN | BFPIaE-exports
lignite | 0 | 0 | 0 | TN | BFPIaE-exports
crude oil | 2088895000000 | 2088895000000 | 2088895000000 | TN | BFPIaE-exports
heavy fuel oil | 0 | 0 | 0 | TN | BFPIaE-exports
LPG propane or butane | 100543468533626 | 100543468533626 | 100543468533626 | TN | BFPIaE-exports
municipal solid waste | 0 | 0 | 0 | TN | BFPIaE-exports
hydrogen | 24941191406250 | 24941191406250 | 24941191406250 | TN | BFPIaE-exports
electricity (not used in this variable) | 0 | 0 | 0 | TX | BFPIaE-exports
hard coal | 0 | 0 | 0 | TX | BFPIaE-exports
natural gas | 3828387267000000 | 3828387267000000 | 3828387267000000 | TX | BFPIaE-exports
nuclear | 0 | 0 | 0 | TX | BFPIaE-exports
hydro (is not a fuel) | 0 | 0 | 0 | TX | BFPIaE-exports
wind (is not a fuel) | 0 | 0 | 0 | TX | BFPIaE-exports
solar (is not a fuel) | 0 | 0 | 0 | TX | BFPIaE-exports
biomass | 0 | 0 | 0 | TX | BFPIaE-exports
petroleum gasoline | 2379473547037780 | 2379473547037780 | 2379473547037780 | TX | BFPIaE-exports
petroleum diesel | 3571204848669510 | 3571204848669510 | 3571204848669510 | TX | BFPIaE-exports
biofuel gasoline | 0 | 0 | 0 | TX | BFPIaE-exports
biofuel diesel | 0 | 0 | 0 | TX | BFPIaE-exports
jet fuel or kerosene | 1114870145020960 | 1114870145020960 | 1114870145020960 | TX | BFPIaE-exports
heat (energy carrier) | 0 | 0 | 0 | TX | BFPIaE-exports
geothermal (is not a fuel) | 0 | 0 | 0 | TX | BFPIaE-exports
lignite | 0 | 0 | 0 | TX | BFPIaE-exports
crude oil | 10590697650000000 | 10590697650000000 | 10590697650000000 | TX | BFPIaE-exports
heavy fuel oil | 278864372682398 | 278864372682398 | 278864372682398 | TX | BFPIaE-exports
LPG propane or butane | 3419152356115520 | 3419152356115520 | 3419152356115520 | TX | BFPIaE-exports
municipal solid waste | 0 | 0 | 0 | TX | BFPIaE-exports
hydrogen | 241929556640625 | 241929556640625 | 241929556640625 | TX | BFPIaE-exports
electricity (not used in this variable) | 0 | 0 | 0 | UT | BFPIaE-exports
hard coal | 40371853541247 | 40371853541247 | 40371853541247 | UT | BFPIaE-exports
natural gas | 0 | 0 | 0 | UT | BFPIaE-exports
nuclear | 0 | 0 | 0 | UT | BFPIaE-exports
hydro (is not a fuel) | 0 | 0 | 0 | UT | BFPIaE-exports
wind (is not a fuel) | 0 | 0 | 0 | UT | BFPIaE-exports
solar (is not a fuel) | 0 | 0 | 0 | UT | BFPIaE-exports
biomass | 0 | 0 | 0 | UT | BFPIaE-exports
petroleum gasoline | 4.8474e+12 | 4.8474e+12 | 4.8474e+12 | UT | BFPIaE-exports
petroleum diesel | 3.5474e+13 | 3.5474e+13 | 3.5474e+13 | UT | BFPIaE-exports
biofuel gasoline | 0 | 0 | 0 | UT | BFPIaE-exports
biofuel diesel | 0 | 0 | 0 | UT | BFPIaE-exports
jet fuel or kerosene | 0 | 0 | 0 | UT | BFPIaE-exports
heat (energy carrier) | 0 | 0 | 0 | UT | BFPIaE-exports
geothermal (is not a fuel) | 0 | 0 | 0 | UT | BFPIaE-exports
lignite | 0 | 0 | 0 | UT | BFPIaE-exports
crude oil | 210978395000000 | 210978395000000 | 210978395000000 | UT | BFPIaE-exports
heavy fuel oil | 0 | 0 | 0 | UT | BFPIaE-exports
LPG propane or butane | 276109375446933 | 276109375446933 | 276109375446933 | UT | BFPIaE-exports
municipal solid waste | 0 | 0 | 0 | UT | BFPIaE-exports
hydrogen | 0 | 0 | 0 | UT | BFPIaE-exports
electricity (not used in this variable) | 0 | 0 | 0 | VA | BFPIaE-exports
hard coal | 54338050077810 | 54338050077810 | 54338050077810 | VA | BFPIaE-exports
natural gas | 0 | 0 | 0 | VA | BFPIaE-exports
nuclear | 0 | 0 | 0 | VA | BFPIaE-exports
hydro (is not a fuel) | 0 | 0 | 0 | VA | BFPIaE-exports
wind (is not a fuel) | 0 | 0 | 0 | VA | BFPIaE-exports
solar (is not a fuel) | 0 | 0 | 0 | VA | BFPIaE-exports
biomass | 0 | 0 | 0 | VA | BFPIaE-exports
petroleum gasoline | 0 | 0 | 0 | VA | BFPIaE-exports
petroleum diesel | 0 | 0 | 0 | VA | BFPIaE-exports
biofuel gasoline | 0 | 0 | 0 | VA | BFPIaE-exports
biofuel diesel | 0 | 0 | 0 | VA | BFPIaE-exports
jet fuel or kerosene | 0 | 0 | 0 | VA | BFPIaE-exports
heat (energy carrier) | 0 | 0 | 0 | VA | BFPIaE-exports
geothermal (is not a fuel) | 0 | 0 | 0 | VA | BFPIaE-exports
lignite | 0 | 0 | 0 | VA | BFPIaE-exports
crude oil | 0 | 0 | 0 | VA | BFPIaE-exports
heavy fuel oil | 0 | 0 | 0 | VA | BFPIaE-exports
LPG propane or butane | 0 | 0 | 0 | VA | BFPIaE-exports
municipal solid waste | 0 | 0 | 0 | VA | BFPIaE-exports
hydrogen | 0 | 0 | 0 | VA | BFPIaE-exports
electricity (not used in this variable) | 0 | 0 | 0 | VT | BFPIaE-exports
hard coal | 0 | 0 | 0 | VT | BFPIaE-exports
natural gas | 0 | 0 | 0 | VT | BFPIaE-exports
nuclear | 0 | 0 | 0 | VT | BFPIaE-exports
hydro (is not a fuel) | 0 | 0 | 0 | VT | BFPIaE-exports
wind (is not a fuel) | 0 | 0 | 0 | VT | BFPIaE-exports
solar (is not a fuel) | 0 | 0 | 0 | VT | BFPIaE-exports
biomass | 0 | 0 | 0 | VT | BFPIaE-exports
petroleum gasoline | 0 | 0 | 0 | VT | BFPIaE-exports
petroleum diesel | 0 | 0 | 0 | VT | BFPIaE-exports
biofuel gasoline | 0 | 0 | 0 | VT | BFPIaE-exports
biofuel diesel | 0 | 0 | 0 | VT | BFPIaE-exports
jet fuel or kerosene | 0 | 0 | 0 | VT | BFPIaE-exports
heat (energy carrier) | 0 | 0 | 0 | VT | BFPIaE-exports
geothermal (is not a fuel) | 0 | 0 | 0 | VT | BFPIaE-exports
lignite | 0 | 0 | 0 | VT | BFPIaE-exports
crude oil | 0 | 0 | 0 | VT | BFPIaE-exports
heavy fuel oil | 0 | 0 | 0 | VT | BFPIaE-exports
LPG propane or butane | 0 | 0 | 0 | VT | BFPIaE-exports
municipal solid waste | 0 | 0 | 0 | VT | BFPIaE-exports
hydrogen | 0 | 0 | 0 | VT | BFPIaE-exports
electricity (not used in this variable) | 0 | 0 | 0 | WA | BFPIaE-exports
hard coal | 0 | 0 | 0 | WA | BFPIaE-exports
natural gas | 0 | 0 | 0 | WA | BFPIaE-exports
nuclear | 0 | 0 | 0 | WA | BFPIaE-exports
hydro (is not a fuel) | 0 | 0 | 0 | WA | BFPIaE-exports
wind (is not a fuel) | 0 | 0 | 0 | WA | BFPIaE-exports
solar (is not a fuel) | 0 | 0 | 0 | WA | BFPIaE-exports
biomass | 0 | 0 | 0 | WA | BFPIaE-exports
petroleum gasoline | 492491243634445 | 492491243634445 | 492491243634445 | WA | BFPIaE-exports
petroleum diesel | 183226066568351 | 183226066568351 | 183226066568351 | WA | BFPIaE-exports
biofuel gasoline | 0 | 0 | 0 | WA | BFPIaE-exports
biofuel diesel | 0 | 0 | 0 | WA | BFPIaE-exports
jet fuel or kerosene | 227533911882684 | 227533911882684 | 227533911882684 | WA | BFPIaE-exports
heat (energy carrier) | 0 | 0 | 0 | WA | BFPIaE-exports
geothermal (is not a fuel) | 0 | 0 | 0 | WA | BFPIaE-exports
lignite | 0 | 0 | 0 | WA | BFPIaE-exports
crude oil | 0 | 0 | 0 | WA | BFPIaE-exports
heavy fuel oil | 5.563e+13 | 5.563e+13 | 5.563e+13 | WA | BFPIaE-exports
LPG propane or butane | 7.4013e+13 | 7.4013e+13 | 7.4013e+13 | WA | BFPIaE-exports
municipal solid waste | 0 | 0 | 0 | WA | BFPIaE-exports
hydrogen | 115560853515625 | 115560853515625 | 115560853515625 | WA | BFPIaE-exports
electricity (not used in this variable) | 0 | 0 | 0 | WI | BFPIaE-exports
hard coal | 0 | 0 | 0 | WI | BFPIaE-exports
natural gas | 0 | 0 | 0 | WI | BFPIaE-exports
nuclear | 0 | 0 | 0 | WI | BFPIaE-exports
hydro (is not a fuel) | 0 | 0 | 0 | WI | BFPIaE-exports
wind (is not a fuel) | 0 | 0 | 0 | WI | BFPIaE-exports
solar (is not a fuel) | 0 | 0 | 0 | WI | BFPIaE-exports
biomass | 0 | 0 | 0 | WI | BFPIaE-exports
petroleum gasoline | 0 | 0 | 0 | WI | BFPIaE-exports
petroleum diesel | 0 | 0 | 0 | WI | BFPIaE-exports
biofuel gasoline | 0 | 0 | 0 | WI | BFPIaE-exports
biofuel diesel | 0 | 0 | 0 | WI | BFPIaE-exports
jet fuel or kerosene | 0 | 0 | 0 | WI | BFPIaE-exports
heat (energy carrier) | 0 | 0 | 0 | WI | BFPIaE-exports
geothermal (is not a fuel) | 0 | 0 | 0 | WI | BFPIaE-exports
lignite | 0 | 0 | 0 | WI | BFPIaE-exports
crude oil | 0 | 0 | 0 | WI | BFPIaE-exports
heavy fuel oil | 0 | 0 | 0 | WI | BFPIaE-exports
LPG propane or butane | 2.2364e+13 | 2.2364e+13 | 2.2364e+13 | WI | BFPIaE-exports
municipal solid waste | 0 | 0 | 0 | WI | BFPIaE-exports
hydrogen | 0 | 0 | 0 | WI | BFPIaE-exports
electricity (not used in this variable) | 0 | 0 | 0 | WV | BFPIaE-exports
hard coal | 679942693936632 | 679942693936632 | 679942693936632 | WV | BFPIaE-exports
natural gas | 1842381902000000 | 1842381902000000 | 1842381902000000 | WV | BFPIaE-exports
nuclear | 0 | 0 | 0 | WV | BFPIaE-exports
hydro (is not a fuel) | 0 | 0 | 0 | WV | BFPIaE-exports
wind (is not a fuel) | 0 | 0 | 0 | WV | BFPIaE-exports
solar (is not a fuel) | 0 | 0 | 0 | WV | BFPIaE-exports
biomass | 0 | 0 | 0 | WV | BFPIaE-exports
petroleum gasoline | 0 | 0 | 0 | WV | BFPIaE-exports
petroleum diesel | 0 | 0 | 0 | WV | BFPIaE-exports
biofuel gasoline | 0 | 0 | 0 | WV | BFPIaE-exports
biofuel diesel | 0 | 0 | 0 | WV | BFPIaE-exports
jet fuel or kerosene | 0 | 0 | 0 | WV | BFPIaE-exports
heat (energy carrier) | 0 | 0 | 0 | WV | BFPIaE-exports
geothermal (is not a fuel) | 0 | 0 | 0 | WV | BFPIaE-exports
lignite | 0 | 0 | 0 | WV | BFPIaE-exports
crude oil | 96089170000000 | 96089170000000 | 96089170000000 | WV | BFPIaE-exports
heavy fuel oil | 0 | 0 | 0 | WV | BFPIaE-exports
LPG propane or butane | 1.6337e+13 | 1.6337e+13 | 1.6337e+13 | WV | BFPIaE-exports
municipal solid waste | 0 | 0 | 0 | WV | BFPIaE-exports
hydrogen | 2494119140625 | 2494119140625 | 2494119140625 | WV | BFPIaE-exports
electricity (not used in this variable) | 0 | 0 | 0 | WY | BFPIaE-exports
hard coal | 4880487310698890 | 4880487310698890 | 4880487310698890 | WY | BFPIaE-exports
natural gas | 1168303903000000 | 1168303903000000 | 1168303903000000 | WY | BFPIaE-exports
nuclear | 0 | 0 | 0 | WY | BFPIaE-exports
hydro (is not a fuel) | 0 | 0 | 0 | WY | BFPIaE-exports
wind (is not a fuel) | 0 | 0 | 0 | WY | BFPIaE-exports
solar (is not a fuel) | 0 | 0 | 0 | WY | BFPIaE-exports
biomass | 0 | 0 | 0 | WY | BFPIaE-exports
petroleum gasoline | 0 | 0 | 0 | WY | BFPIaE-exports
petroleum diesel | 2.2593e+13 | 2.2593e+13 | 2.2593e+13 | WY | BFPIaE-exports
biofuel gasoline | 0 | 0 | 0 | WY | BFPIaE-exports
biofuel diesel | 0 | 0 | 0 | WY | BFPIaE-exports
jet fuel or kerosene | 0 | 0 | 0 | WY | BFPIaE-exports
heat (energy carrier) | 0 | 0 | 0 | WY | BFPIaE-exports
geothermal (is not a fuel) | 0 | 0 | 0 | WY | BFPIaE-exports
lignite | 0 | 0 | 0 | WY | BFPIaE-exports
crude oil | 584890600000000 | 584890600000000 | 584890600000000 | WY | BFPIaE-exports
heavy fuel oil | 0 | 0 | 0 | WY | BFPIaE-exports
LPG propane or butane | 248398817024236 | 248398817024236 | 248398817024236 | WY | BFPIaE-exports
municipal solid waste | 0 | 0 | 0 | WY | BFPIaE-exports
hydrogen | 51545128906250 | 51545128906250 | 51545128906250 | WY | BFPIaE-exports
electricity (not used in this variable) | 0 | 0 | 0 | AK | BFPIaE-imports
hard coal | 0 | 0 | 0 | AK | BFPIaE-imports
natural gas |  |  |  | AK | BFPIaE-imports
nuclear | 0 | 0 | 0 | AK | BFPIaE-imports
hydro (is not a fuel) | 0 | 0 | 0 | AK | BFPIaE-imports
wind (is not a fuel) | 0 | 0 | 0 | AK | BFPIaE-imports
solar (is not a fuel) | 0 | 0 | 0 | AK | BFPIaE-imports
biomass | 5.9137e+12 | 5.9841e+12 | 6.0341e+12 | AK | BFPIaE-imports
petroleum gasoline | 1.8226e+12 | 1.8443e+12 | 1.8597e+12 | AK | BFPIaE-imports
petroleum diesel | 1.5789e+12 | 1.5977e+12 | 1611002523379 | AK | BFPIaE-imports
biofuel gasoline | 1.0981e+12 | 1.1112e+12 | 1.1205e+12 | AK | BFPIaE-imports
biofuel diesel | 2.1202e+12 | 2.1454e+12 | 2.1633e+12 | AK | BFPIaE-imports
jet fuel or kerosene | 1.3538e+13 | 1.37e+13 | 1.3814e+13 | AK | BFPIaE-imports
heat (energy carrier) | 0 | 0 | 0 | AK | BFPIaE-imports
geothermal (is not a fuel) | 0 | 0 | 0 | AK | BFPIaE-imports
lignite | 0 | 0 | 0 | AK | BFPIaE-imports
crude oil | 0 | 0 | 0 | AK | BFPIaE-imports
heavy fuel oil | 2.2824e+12 | 2.3096e+12 | 2.3289e+12 | AK | BFPIaE-imports
LPG propane or butane | 8.9068e+12 | 9.0129e+12 | 9.0881e+12 | AK | BFPIaE-imports
municipal solid waste | 0 | 0 | 0 | AK | BFPIaE-imports
hydrogen | 0 | 0 | 0 | AK | BFPIaE-imports
electricity (not used in this variable) | 0 | 0 | 0 | AL | BFPIaE-imports
hard coal | 243411189913629 | 257944945494938 | 259999416234120 | AL | BFPIaE-imports
natural gas | 709171116000000 | 751514771889138 | 757500410049042 | AL | BFPIaE-imports
nuclear | 455865000000000 | 483084087546568 | 486931738526991 | AL | BFPIaE-imports
hydro (is not a fuel) | 0 | 0 | 0 | AL | BFPIaE-imports
wind (is not a fuel) | 0 | 0 | 0 | AL | BFPIaE-imports
solar (is not a fuel) | 0 | 0 | 0 | AL | BFPIaE-imports
biomass | 5.8268e+13 | 6.1747e+13 | 6.2239e+13 | AL | BFPIaE-imports
petroleum gasoline | 62730855168.4325 | 66476430368.7675 | 67005899479.9991 | AL | BFPIaE-imports
petroleum diesel | 150762340822.546 | 159764157925.36 | 161036641815.276 | AL | BFPIaE-imports
biofuel gasoline | 0 | 0 | 0 | AL | BFPIaE-imports
biofuel diesel | 22874630288.7291 | 24240443773.9151 | 24433513199.4188 | AL | BFPIaE-imports
jet fuel or kerosene | 2428306217.0367 | 2573297123.3607 | 2593792828.8805 | AL | BFPIaE-imports
heat (energy carrier) | 0 | 0 | 0 | AL | BFPIaE-imports
geothermal (is not a fuel) | 0 | 0 | 0 | AL | BFPIaE-imports
lignite | 0 | 0 | 0 | AL | BFPIaE-imports
crude oil | 0 | 0 | 0 | AL | BFPIaE-imports
heavy fuel oil | 1.8518e+12 | 1.9623e+12 | 1.978e+12 | AL | BFPIaE-imports
LPG propane or butane | 1644233120.7357 | 1742408074.4178 | 1756285944.3553 | AL | BFPIaE-imports
municipal solid waste | 0 | 0 | 0 | AL | BFPIaE-imports
hydrogen | 0 | 0 | 0 | AL | BFPIaE-imports
electricity (not used in this variable) | 0 | 0 | 0 | AR | BFPIaE-imports
hard coal | 275890766918658 | 292363834467272 | 294692443550716 | AR | BFPIaE-imports
natural gas | 0 | 0 | 0 | AR | BFPIaE-imports
nuclear | 141750000000000 | 150213702323552 | 151410119083941 | AR | BFPIaE-imports
hydro (is not a fuel) | 0 | 0 | 0 | AR | BFPIaE-imports
wind (is not a fuel) | 0 | 0 | 0 | AR | BFPIaE-imports
solar (is not a fuel) | 0 | 0 | 0 | AR | BFPIaE-imports
biomass | 5.4676e+13 | 5.794e+13 | 5.8402e+13 | AR | BFPIaE-imports
petroleum gasoline | 38638872253.2471 | 40945947476.3106 | 41272072304.2918 | AR | BFPIaE-imports
petroleum diesel | 92861588001.6612 | 98406228835.0891 | 99190011270.9379 | AR | BFPIaE-imports
biofuel gasoline | 0 | 0 | 0 | AR | BFPIaE-imports
biofuel diesel | 14089556330.6657 | 14930824836.159 | 15049745339.4427 | AR | BFPIaE-imports
jet fuel or kerosene | 1495707550.2944 | 1585014241.4322 | 1597638506.5596 | AR | BFPIaE-imports
heat (energy carrier) | 0 | 0 | 0 | AR | BFPIaE-imports
geothermal (is not a fuel) | 0 | 0 | 0 | AR | BFPIaE-imports
lignite | 0 | 0 | 0 | AR | BFPIaE-imports
crude oil | 0 | 0 | 0 | AR | BFPIaE-imports
heavy fuel oil | 1.1406e+12 | 1.2087e+12 | 1.2183e+12 | AR | BFPIaE-imports
LPG propane or butane | 1012760201.2771 | 1073230754.1431 | 1081778784.3305 | AR | BFPIaE-imports
municipal solid waste | 0 | 0 | 0 | AR | BFPIaE-imports
hydrogen | 0 | 0 | 0 | AR | BFPIaE-imports
electricity (not used in this variable) | 0 | 0 | 0 | AZ | BFPIaE-imports
hard coal | 187582751849367 | 198783066295122 | 200366326600396 | AZ | BFPIaE-imports
natural gas | 525116060000000 | 556470035429676 | 560902188200989 | AZ | BFPIaE-imports
nuclear | 333312000000000 | 353213612337691 | 356026875570418 | AZ | BFPIaE-imports
hydro (is not a fuel) | 0 | 0 | 0 | AZ | BFPIaE-imports
wind (is not a fuel) | 0 | 0 | 0 | AZ | BFPIaE-imports
solar (is not a fuel) | 0 | 0 | 0 | AZ | BFPIaE-imports
biomass | 6.3249e+13 | 6.7025e+13 | 6.7559e+13 | AZ | BFPIaE-imports
petroleum gasoline | 0 | 0 | 0 | AZ | BFPIaE-imports
petroleum diesel | 0 | 0 | 0 | AZ | BFPIaE-imports
biofuel gasoline | 0 | 0 | 0 | AZ | BFPIaE-imports
biofuel diesel | 0 | 0 | 0 | AZ | BFPIaE-imports
jet fuel or kerosene | 0 | 0 | 0 | AZ | BFPIaE-imports
heat (energy carrier) | 0 | 0 | 0 | AZ | BFPIaE-imports
geothermal (is not a fuel) | 0 | 0 | 0 | AZ | BFPIaE-imports
lignite | 0 | 0 | 0 | AZ | BFPIaE-imports
crude oil | 0 | 0 | 0 | AZ | BFPIaE-imports
heavy fuel oil | 0 | 0 | 0 | AZ | BFPIaE-imports
LPG propane or butane | 0 | 0 | 0 | AZ | BFPIaE-imports
municipal solid waste | 0 | 0 | 0 | AZ | BFPIaE-imports
hydrogen | 0 | 0 | 0 | AZ | BFPIaE-imports
electricity (not used in this variable) | 0 | 0 | 0 | CA | BFPIaE-imports
hard coal | 25995681739800 | 2.7548e+13 | 2.7767e+13 | CA | BFPIaE-imports
natural gas | 1993872047000000 | 2112923471882250 | 2129752409696030 | CA | BFPIaE-imports
nuclear | 168798999999999 | 178877761823726 | 180302481067021 | CA | BFPIaE-imports
hydro (is not a fuel) | 0 | 0 | 0 | CA | BFPIaE-imports
wind (is not a fuel) | 0 | 0 | 0 | CA | BFPIaE-imports
solar (is not a fuel) | 0 | 0 | 0 | CA | BFPIaE-imports
biomass | 6.2346e+13 | 6.6068e+13 | 6.6595e+13 | CA | BFPIaE-imports
petroleum gasoline | 2.0517e+13 | 2.1742e+13 | 2.1915e+13 | CA | BFPIaE-imports
petroleum diesel | 1.7773e+13 | 1.8835e+13 | 1.8985e+13 | CA | BFPIaE-imports
biofuel gasoline | 12361449015076 | 1.31e+13 | 1.3204e+13 | CA | BFPIaE-imports
biofuel diesel | 2.3867e+13 | 2.5292e+13 | 2.5494e+13 | CA | BFPIaE-imports
jet fuel or kerosene | 152404003470422 | 161503842047433 | 162790182111648 | CA | BFPIaE-imports
heat (energy carrier) | 0 | 0 | 0 | CA | BFPIaE-imports
geothermal (is not a fuel) | 0 | 0 | 0 | CA | BFPIaE-imports
lignite | 0 | 0 | 0 | CA | BFPIaE-imports
crude oil | 0 | 0 | 0 | CA | BFPIaE-imports
heavy fuel oil | 2.5693e+13 | 2.7227e+13 | 27444197513744 | CA | BFPIaE-imports
LPG propane or butane | 100264585021250 | 106251248874614 | 107097515047404 | CA | BFPIaE-imports
municipal solid waste | 0 | 0 | 0 | CA | BFPIaE-imports
hydrogen | 0 | 0 | 0 | CA | BFPIaE-imports
electricity (not used in this variable) | 0 | 0 | 0 | CO | BFPIaE-imports
hard coal | 176994963752697 | 187563095576123 | 189056991457169 | CO | BFPIaE-imports
natural gas | 0 | 0 | 0 | CO | BFPIaE-imports
nuclear | 0 | 0 | 0 | CO | BFPIaE-imports
hydro (is not a fuel) | 0 | 0 | 0 | CO | BFPIaE-imports
wind (is not a fuel) | 0 | 0 | 0 | CO | BFPIaE-imports
solar (is not a fuel) | 0 | 0 | 0 | CO | BFPIaE-imports
biomass | 6.3938e+13 | 6.7756e+13 | 6.8296e+13 | CO | BFPIaE-imports
petroleum gasoline | 54941293789.7865 | 58221764730.9334 | 58685487374.5143 | CO | BFPIaE-imports
petroleum diesel | 1.235e+12 | 1.3088e+12 | 1.3192e+12 | CO | BFPIaE-imports
biofuel gasoline | 0 | 0 | 0 | CO | BFPIaE-imports
biofuel diesel | 179531567954.606 | 190251157011.738 | 191766462669.021 | CO | BFPIaE-imports
jet fuel or kerosene | 0 | 0 | 0 | CO | BFPIaE-imports
heat (energy carrier) | 0 | 0 | 0 | CO | BFPIaE-imports
geothermal (is not a fuel) | 0 | 0 | 0 | CO | BFPIaE-imports
lignite | 0 | 0 | 0 | CO | BFPIaE-imports
crude oil | 0 | 0 | 0 | CO | BFPIaE-imports
heavy fuel oil | 92027852337.2061 | 97522711932.6766 | 98299457364.4852 | CO | BFPIaE-imports
LPG propane or butane | 5.5369e+12 | 5.8675e+12 | 5.9143e+12 | CO | BFPIaE-imports
municipal solid waste | 0 | 0 | 0 | CO | BFPIaE-imports
hydrogen | 0 | 0 | 0 | CO | BFPIaE-imports
electricity (not used in this variable) | 0 | 0 | 0 | CT | BFPIaE-imports
hard coal | 0 | 0 | 0 | CT | BFPIaE-imports
natural gas | 295765881000000 | 313425664945306 | 315922026547985 | CT | BFPIaE-imports
nuclear | 174729999999999 | 185162893876502 | 186637672716311 | CT | BFPIaE-imports
hydro (is not a fuel) | 0 | 0 | 0 | CT | BFPIaE-imports
wind (is not a fuel) | 0 | 0 | 0 | CT | BFPIaE-imports
solar (is not a fuel) | 0 | 0 | 0 | CT | BFPIaE-imports
biomass | 6.3803e+13 | 6.7612e+13 | 6.8151e+13 | CT | BFPIaE-imports
petroleum gasoline | 0 | 0 | 0 | CT | BFPIaE-imports
petroleum diesel | 0 | 0 | 0 | CT | BFPIaE-imports
biofuel gasoline | 0 | 0 | 0 | CT | BFPIaE-imports
biofuel diesel | 0 | 0 | 0 | CT | BFPIaE-imports
jet fuel or kerosene | 0 | 0 | 0 | CT | BFPIaE-imports
heat (energy carrier) | 0 | 0 | 0 | CT | BFPIaE-imports
geothermal (is not a fuel) | 0 | 0 | 0 | CT | BFPIaE-imports
lignite | 0 | 0 | 0 | CT | BFPIaE-imports
crude oil | 0 | 0 | 0 | CT | BFPIaE-imports
heavy fuel oil | 0 | 0 | 0 | CT | BFPIaE-imports
LPG propane or butane | 0 | 0 | 0 | CT | BFPIaE-imports
municipal solid waste | 0 | 0 | 0 | CT | BFPIaE-imports
hydrogen | 0 | 0 | 0 | CT | BFPIaE-imports
electricity (not used in this variable) | 0 | 0 | 0 | DE | BFPIaE-imports
hard coal | 1379477742690 | 1.4618e+12 | 1.4735e+12 | DE | BFPIaE-imports
natural gas | 65245966000000 | 6.9142e+13 | 6.9692e+13 | DE | BFPIaE-imports
nuclear | 0 | 0 | 0 | DE | BFPIaE-imports
hydro (is not a fuel) | 0 | 0 | 0 | DE | BFPIaE-imports
wind (is not a fuel) | 0 | 0 | 0 | DE | BFPIaE-imports
solar (is not a fuel) | 0 | 0 | 0 | DE | BFPIaE-imports
biomass | 6.3938e+13 | 6.7756e+13 | 6.8296e+13 | DE | BFPIaE-imports
petroleum gasoline | 2.0197e+13 | 21403114840530 | 2.1574e+13 | DE | BFPIaE-imports
petroleum diesel | 5.4157e+13 | 5.7391e+13 | 5.7848e+13 | DE | BFPIaE-imports
biofuel gasoline | 0 | 0 | 0 | DE | BFPIaE-imports
biofuel diesel | 1.5616e+12 | 1.6548e+12 | 1.668e+12 | DE | BFPIaE-imports
jet fuel or kerosene | 16880236004957 | 1.7888e+13 | 18030607010057 | DE | BFPIaE-imports
heat (energy carrier) | 0 | 0 | 0 | DE | BFPIaE-imports
geothermal (is not a fuel) | 0 | 0 | 0 | DE | BFPIaE-imports
lignite | 0 | 0 | 0 | DE | BFPIaE-imports
crude oil | 0 | 0 | 0 | DE | BFPIaE-imports
heavy fuel oil | 2.4396e+13 | 2.5853e+13 | 2.6059e+13 | DE | BFPIaE-imports
LPG propane or butane | 15381499061439 | 1.63e+13 | 1.643e+13 | DE | BFPIaE-imports
municipal solid waste | 0 | 0 | 0 | DE | BFPIaE-imports
hydrogen | 0 | 0 | 0 | DE | BFPIaE-imports
electricity (not used in this variable) | 0 | 0 | 0 | FL | BFPIaE-imports
hard coal | 179071586045469 | 189763710199932 | 191275133458164 | FL | BFPIaE-imports
natural gas | 1604940012000000 | 1700768826876370 | 1714315050014120 | FL | BFPIaE-imports
nuclear | 303945999999999 | 322094207876080 | 324659612381571 | FL | BFPIaE-imports
hydro (is not a fuel) | 0 | 0 | 0 | FL | BFPIaE-imports
wind (is not a fuel) | 0 | 0 | 0 | FL | BFPIaE-imports
solar (is not a fuel) | 0 | 0 | 0 | FL | BFPIaE-imports
biomass | 5.3076e+13 | 5.6246e+13 | 5.6694e+13 | FL | BFPIaE-imports
petroleum gasoline | 0 | 0 | 0 | FL | BFPIaE-imports
petroleum diesel | 0 | 0 | 0 | FL | BFPIaE-imports
biofuel gasoline | 0 | 0 | 0 | FL | BFPIaE-imports
biofuel diesel | 0 | 0 | 0 | FL | BFPIaE-imports
jet fuel or kerosene | 0 | 0 | 0 | FL | BFPIaE-imports
heat (energy carrier) | 0 | 0 | 0 | FL | BFPIaE-imports
geothermal (is not a fuel) | 0 | 0 | 0 | FL | BFPIaE-imports
lignite | 0 | 0 | 0 | FL | BFPIaE-imports
crude oil | 0 | 0 | 0 | FL | BFPIaE-imports
heavy fuel oil | 0 | 0 | 0 | FL | BFPIaE-imports
LPG propane or butane | 0 | 0 | 0 | FL | BFPIaE-imports
municipal solid waste | 0 | 0 | 0 | FL | BFPIaE-imports
hydrogen | 0 | 0 | 0 | FL | BFPIaE-imports
electricity (not used in this variable) | 0 | 0 | 0 | GA | BFPIaE-imports
hard coal | 302672811227970 | 320744998710624 | 323299657082880 | GA | BFPIaE-imports
natural gas | 791612616000000 | 838878743247918 | 845560214863566 | GA | BFPIaE-imports
nuclear | 350758999999999 | 371702349300224 | 374662870968354 | GA | BFPIaE-imports
hydro (is not a fuel) | 0 | 0 | 0 | GA | BFPIaE-imports
wind (is not a fuel) | 0 | 0 | 0 | GA | BFPIaE-imports
solar (is not a fuel) | 0 | 0 | 0 | GA | BFPIaE-imports
biomass | 39806300054263 | 4.2183e+13 | 4.2519e+13 | GA | BFPIaE-imports
petroleum gasoline | 0 | 0 | 0 | GA | BFPIaE-imports
petroleum diesel | 0 | 0 | 0 | GA | BFPIaE-imports
biofuel gasoline | 0 | 0 | 0 | GA | BFPIaE-imports
biofuel diesel | 0 | 0 | 0 | GA | BFPIaE-imports
jet fuel or kerosene | 0 | 0 | 0 | GA | BFPIaE-imports
heat (energy carrier) | 0 | 0 | 0 | GA | BFPIaE-imports
geothermal (is not a fuel) | 0 | 0 | 0 | GA | BFPIaE-imports
lignite | 0 | 0 | 0 | GA | BFPIaE-imports
crude oil | 0 | 0 | 0 | GA | BFPIaE-imports
heavy fuel oil | 0 | 0 | 0 | GA | BFPIaE-imports
LPG propane or butane | 0 | 0 | 0 | GA | BFPIaE-imports
municipal solid waste | 0 | 0 | 0 | GA | BFPIaE-imports
hydrogen | 0 | 0 | 0 | GA | BFPIaE-imports
electricity (not used in this variable) | 0 | 0 | 0 | HI | BFPIaE-imports
hard coal | 349174836828 | 353337289901.067 | 356284725061.809 | HI | BFPIaE-imports
natural gas |  |  |  | HI | BFPIaE-imports
nuclear | 0 | 0 | 0 | HI | BFPIaE-imports
hydro (is not a fuel) | 0 | 0 | 0 | HI | BFPIaE-imports
wind (is not a fuel) | 0 | 0 | 0 | HI | BFPIaE-imports
solar (is not a fuel) | 0 | 0 | 0 | HI | BFPIaE-imports
biomass | 6.2586e+12 | 6.3332e+12 | 6.3861e+12 | HI | BFPIaE-imports
petroleum gasoline | 1.552e+12 | 1.5705e+12 | 1.5836e+12 | HI | BFPIaE-imports
petroleum diesel | 1.3445e+12 | 1.3605e+12 | 1.3718e+12 | HI | BFPIaE-imports
biofuel gasoline | 935075271370.339 | 946222142583.119 | 954115247818.92 | HI | BFPIaE-imports
biofuel diesel | 1.8054e+12 | 1.8269e+12 | 1.8422e+12 | HI | BFPIaE-imports
jet fuel or kerosene | 1.1529e+13 | 1.1666e+13 | 1.1763e+13 | HI | BFPIaE-imports
heat (energy carrier) | 0 | 0 | 0 | HI | BFPIaE-imports
geothermal (is not a fuel) | 0 | 0 | 0 | HI | BFPIaE-imports
lignite | 17964000 | 18178145.7491 | 18329782.4641 | HI | BFPIaE-imports
crude oil | 0 | 0 | 0 | HI | BFPIaE-imports
heavy fuel oil | 1.9436e+12 | 1.9667e+12 | 1.9831e+12 | HI | BFPIaE-imports
LPG propane or butane | 7.5845e+12 | 7.6749e+12 | 7.7389e+12 | HI | BFPIaE-imports
municipal solid waste | 0 | 0 | 0 | HI | BFPIaE-imports
hydrogen | 0 | 0 | 0 | HI | BFPIaE-imports
electricity (not used in this variable) | 0 | 0 | 0 | IA | BFPIaE-imports
hard coal | 315324315132684 | 334151906939816 | 336813348178497 | IA | BFPIaE-imports
natural gas | 418696009000000 | 443695785961095 | 447229718396198 | IA | BFPIaE-imports
nuclear | 5.4671e+13 | 5.7935e+13 | 5.8397e+13 | IA | BFPIaE-imports
hydro (is not a fuel) | 0 | 0 | 0 | IA | BFPIaE-imports
wind (is not a fuel) | 0 | 0 | 0 | IA | BFPIaE-imports
solar (is not a fuel) | 0 | 0 | 0 | IA | BFPIaE-imports
biomass | 6.3793e+13 | 6.7602e+13 | 68140555906391 | IA | BFPIaE-imports
petroleum gasoline | 0 | 0 | 0 | IA | BFPIaE-imports
petroleum diesel | 0 | 0 | 0 | IA | BFPIaE-imports
biofuel gasoline | 0 | 0 | 0 | IA | BFPIaE-imports
biofuel diesel | 0 | 0 | 0 | IA | BFPIaE-imports
jet fuel or kerosene | 0 | 0 | 0 | IA | BFPIaE-imports
heat (energy carrier) | 0 | 0 | 0 | IA | BFPIaE-imports
geothermal (is not a fuel) | 0 | 0 | 0 | IA | BFPIaE-imports
lignite | 0 | 0 | 0 | IA | BFPIaE-imports
crude oil | 0 | 0 | 0 | IA | BFPIaE-imports
heavy fuel oil | 0 | 0 | 0 | IA | BFPIaE-imports
LPG propane or butane | 0 | 0 | 0 | IA | BFPIaE-imports
municipal solid waste | 0 | 0 | 0 | IA | BFPIaE-imports
hydrogen | 0 | 0 | 0 | IA | BFPIaE-imports
electricity (not used in this variable) | 0 | 0 | 0 | ID | BFPIaE-imports
hard coal | 1310669074110 | 1.3889e+12 | 1.4e+12 | ID | BFPIaE-imports
natural gas | 137979072000000 | 146217617271872 | 147382206155991 | ID | BFPIaE-imports
nuclear | 0 | 0 | 0 | ID | BFPIaE-imports
hydro (is not a fuel) | 0 | 0 | 0 | ID | BFPIaE-imports
wind (is not a fuel) | 0 | 0 | 0 | ID | BFPIaE-imports
solar (is not a fuel) | 0 | 0 | 0 | ID | BFPIaE-imports
biomass | 6.3063e+13 | 6.6829e+13 | 6.7361e+13 | ID | BFPIaE-imports
petroleum gasoline | 0 | 0 | 0 | ID | BFPIaE-imports
petroleum diesel | 0 | 0 | 0 | ID | BFPIaE-imports
biofuel gasoline | 0 | 0 | 0 | ID | BFPIaE-imports
biofuel diesel | 0 | 0 | 0 | ID | BFPIaE-imports
jet fuel or kerosene | 0 | 0 | 0 | ID | BFPIaE-imports
heat (energy carrier) | 0 | 0 | 0 | ID | BFPIaE-imports
geothermal (is not a fuel) | 0 | 0 | 0 | ID | BFPIaE-imports
lignite | 0 | 0 | 0 | ID | BFPIaE-imports
crude oil | 0 | 0 | 0 | ID | BFPIaE-imports
heavy fuel oil | 0 | 0 | 0 | ID | BFPIaE-imports
LPG propane or butane | 0 | 0 | 0 | ID | BFPIaE-imports
municipal solid waste | 0 | 0 | 0 | ID | BFPIaE-imports
hydrogen | 0 | 0 | 0 | ID | BFPIaE-imports
electricity (not used in this variable) | 0 | 0 | 0 | IL | BFPIaE-imports
hard coal | 506357666211522 | 536591603114964 | 540865428854697 | IL | BFPIaE-imports
natural gas | 1000348272000000 | 1060077725221070 | 1068520994630930 | IL | BFPIaE-imports
nuclear | 1030996000000000 | 1092555387941960 | 1101257334286190 | IL | BFPIaE-imports
hydro (is not a fuel) | 0 | 0 | 0 | IL | BFPIaE-imports
wind (is not a fuel) | 0 | 0 | 0 | IL | BFPIaE-imports
solar (is not a fuel) | 0 | 0 | 0 | IL | BFPIaE-imports
biomass | 6.3938e+13 | 6.7756e+13 | 6.8296e+13 | IL | BFPIaE-imports
petroleum gasoline | 1258087175.9156 | 1333205873.2985 | 1343824544.0801 | IL | BFPIaE-imports
petroleum diesel | 4.3101e+12 | 4.5674e+12 | 4.6038e+12 | IL | BFPIaE-imports
biofuel gasoline | 0 | 0 | 0 | IL | BFPIaE-imports
biofuel diesel | 1.3786e+12 | 1.461e+12 | 1.4726e+12 | IL | BFPIaE-imports
jet fuel or kerosene | 0 | 0 | 0 | IL | BFPIaE-imports
heat (energy carrier) | 0 | 0 | 0 | IL | BFPIaE-imports
geothermal (is not a fuel) | 0 | 0 | 0 | IL | BFPIaE-imports
lignite | 0 | 0 | 0 | IL | BFPIaE-imports
crude oil | 0 | 0 | 0 | IL | BFPIaE-imports
heavy fuel oil | 1.7081e+12 | 1.8101e+12 | 1.8245e+12 | IL | BFPIaE-imports
LPG propane or butane | 5.2281e+13 | 5.5402e+13 | 5.5843e+13 | IL | BFPIaE-imports
municipal solid waste | 0 | 0 | 0 | IL | BFPIaE-imports
hydrogen | 0 | 0 | 0 | IL | BFPIaE-imports
electricity (not used in this variable) | 0 | 0 | 0 | IN | BFPIaE-imports
hard coal | 279450604768869 | 296136225459524 | 298494880748740 | IN | BFPIaE-imports
natural gas | 910216380000000 | 964564178873659 | 972246705382393 | IN | BFPIaE-imports
nuclear | 0 | 0 | 0 | IN | BFPIaE-imports
hydro (is not a fuel) | 0 | 0 | 0 | IN | BFPIaE-imports
wind (is not a fuel) | 0 | 0 | 0 | IN | BFPIaE-imports
solar (is not a fuel) | 0 | 0 | 0 | IN | BFPIaE-imports
biomass | 6.3783e+13 | 6.7592e+13 | 6.813e+13 | IN | BFPIaE-imports
petroleum gasoline | 543800442.9132 | 576270037.779 | 580859892.9057 | IN | BFPIaE-imports
petroleum diesel | 1.863e+12 | 1.9742e+12 | 1.99e+12 | IN | BFPIaE-imports
biofuel gasoline | 0 | 0 | 0 | IN | BFPIaE-imports
biofuel diesel | 595911215617.407 | 631492274807.896 | 636521962046.476 | IN | BFPIaE-imports
jet fuel or kerosene | 0 | 0 | 0 | IN | BFPIaE-imports
heat (energy carrier) | 0 | 0 | 0 | IN | BFPIaE-imports
geothermal (is not a fuel) | 0 | 0 | 0 | IN | BFPIaE-imports
lignite | 0 | 0 | 0 | IN | BFPIaE-imports
crude oil | 0 | 0 | 0 | IN | BFPIaE-imports
heavy fuel oil | 738317839716.59 | 782401807374.645 | 788633453497.618 | IN | BFPIaE-imports
LPG propane or butane | 22597974592637 | 2.3947e+13 | 2.4138e+13 | IN | BFPIaE-imports
municipal solid waste | 0 | 0 | 0 | IN | BFPIaE-imports
hydrogen | 0 | 0 | 0 | IN | BFPIaE-imports
electricity (not used in this variable) | 0 | 0 | 0 | KS | BFPIaE-imports
hard coal | 221189605333011 | 234396539912218 | 236263453147098 | KS | BFPIaE-imports
natural gas | 156294566000000 | 165626704845945 | 166945882541326 | KS | BFPIaE-imports
nuclear | 96565000000000 | 102330766595229 | 103145807050023 | KS | BFPIaE-imports
hydro (is not a fuel) | 0 | 0 | 0 | KS | BFPIaE-imports
wind (is not a fuel) | 0 | 0 | 0 | KS | BFPIaE-imports
solar (is not a fuel) | 0 | 0 | 0 | KS | BFPIaE-imports
biomass | 6.3938e+13 | 6.7756e+13 | 6.8296e+13 | KS | BFPIaE-imports
petroleum gasoline | 468259769.6623 | 496218932.2762 | 500171199.2013 | KS | BFPIaE-imports
petroleum diesel | 1.6042e+12 | 1.7e+12 | 1.7135e+12 | KS | BFPIaE-imports
biofuel gasoline | 0 | 0 | 0 | KS | BFPIaE-imports
biofuel diesel | 513131705206.662 | 543770110890.232 | 548101111753.699 | KS | BFPIaE-imports
jet fuel or kerosene | 0 | 0 | 0 | KS | BFPIaE-imports
heat (energy carrier) | 0 | 0 | 0 | KS | BFPIaE-imports
geothermal (is not a fuel) | 0 | 0 | 0 | KS | BFPIaE-imports
lignite | 0 | 0 | 0 | KS | BFPIaE-imports
crude oil | 0 | 0 | 0 | KS | BFPIaE-imports
heavy fuel oil | 635756270648.058 | 673716424616.995 | 679082417264.092 | KS | BFPIaE-imports
LPG propane or butane | 1.9459e+13 | 2.0621e+13 | 20784933515261 | KS | BFPIaE-imports
municipal solid waste | 0 | 0 | 0 | KS | BFPIaE-imports
hydrogen | 0 | 0 | 0 | KS | BFPIaE-imports
electricity (not used in this variable) | 0 | 0 | 0 | KY | BFPIaE-imports
hard coal | 305203726233186 | 323427031255243 | 326003051385039 | KY | BFPIaE-imports
natural gas | 286677613000000 | 303794748656144 | 306214402278872 | KY | BFPIaE-imports
nuclear | 0 | 0 | 0 | KY | BFPIaE-imports
hydro (is not a fuel) | 0 | 0 | 0 | KY | BFPIaE-imports
wind (is not a fuel) | 0 | 0 | 0 | KY | BFPIaE-imports
solar (is not a fuel) | 0 | 0 | 0 | KY | BFPIaE-imports
biomass | 6.3124e+13 | 6.6893e+13 | 67425733585931 | KY | BFPIaE-imports
petroleum gasoline | 344553254.2927 | 365126066.8426 | 368034209.9698 | KY | BFPIaE-imports
petroleum diesel | 1.1804e+12 | 1.2509e+12 | 1.2608e+12 | KY | BFPIaE-imports
biofuel gasoline | 0 | 0 | 0 | KY | BFPIaE-imports
biofuel diesel | 377570763845.948 | 400115007593.873 | 403301829393.508 | KY | BFPIaE-imports
jet fuel or kerosene | 0 | 0 | 0 | KY | BFPIaE-imports
heat (energy carrier) | 0 | 0 | 0 | KY | BFPIaE-imports
geothermal (is not a fuel) | 0 | 0 | 0 | KY | BFPIaE-imports
lignite | 0 | 0 | 0 | KY | BFPIaE-imports
crude oil | 0 | 0 | 0 | KY | BFPIaE-imports
heavy fuel oil | 467799939650.507 | 495731646431.301 | 499680032239.464 | KY | BFPIaE-imports
LPG propane or butane | 1.4318e+13 | 1.5173e+13 | 1.5294e+13 | KY | BFPIaE-imports
municipal solid waste | 0 | 0 | 0 | KY | BFPIaE-imports
hydrogen | 0 | 0 | 0 | KY | BFPIaE-imports
electricity (not used in this variable) | 0 | 0 | 0 | LA | BFPIaE-imports
hard coal | 90538290617748 | 9.5944e+13 | 9.6708e+13 | LA | BFPIaE-imports
natural gas | 0 | 0 | 0 | LA | BFPIaE-imports
nuclear | 145993000000000 | 154710046161004 | 155942275241071 | LA | BFPIaE-imports
hydro (is not a fuel) | 0 | 0 | 0 | LA | BFPIaE-imports
wind (is not a fuel) | 0 | 0 | 0 | LA | BFPIaE-imports
solar (is not a fuel) | 0 | 0 | 0 | LA | BFPIaE-imports
biomass | 4.6663e+13 | 4.945e+13 | 4.9844e+13 | LA | BFPIaE-imports
petroleum gasoline | 1.4743e+12 | 1.5624e+12 | 1.5748e+12 | LA | BFPIaE-imports
petroleum diesel | 3.5433e+12 | 3.7549e+12 | 3.7848e+12 | LA | BFPIaE-imports
biofuel gasoline | 0 | 0 | 0 | LA | BFPIaE-imports
biofuel diesel | 537614354826.541 | 569714586672.188 | 574252229174.766 | LA | BFPIaE-imports
jet fuel or kerosene | 57071623178.8331 | 60479293229.6803 | 60960996556.0562 | LA | BFPIaE-imports
heat (energy carrier) | 0 | 0 | 0 | LA | BFPIaE-imports
geothermal (is not a fuel) | 0 | 0 | 0 | LA | BFPIaE-imports
lignite | 0 | 0 | 0 | LA | BFPIaE-imports
crude oil | 0 | 0 | 0 | LA | BFPIaE-imports
heavy fuel oil | 43521183850084 | 4.612e+13 | 4.6487e+13 | LA | BFPIaE-imports
LPG propane or butane | 38643830183.5343 | 40951201437.9635 | 41277368112.5118 | LA | BFPIaE-imports
municipal solid waste | 0 | 0 | 0 | LA | BFPIaE-imports
hydrogen | 0 | 0 | 0 | LA | BFPIaE-imports
electricity (not used in this variable) | 0 | 0 | 0 | MA | BFPIaE-imports
hard coal | 49526691396 | 52483863692.622 | 52901885305.8341 | MA | BFPIaE-imports
natural gas | 425361845000000 | 450759630085551 | 454349824375415 | MA | BFPIaE-imports
nuclear | 22734000000000 | 2.4091e+13 | 2.4283e+13 | MA | BFPIaE-imports
hydro (is not a fuel) | 0 | 0 | 0 | MA | BFPIaE-imports
wind (is not a fuel) | 0 | 0 | 0 | MA | BFPIaE-imports
solar (is not a fuel) | 0 | 0 | 0 | MA | BFPIaE-imports
biomass | 6.3938e+13 | 6.7756e+13 | 6.8296e+13 | MA | BFPIaE-imports
petroleum gasoline | 0 | 0 | 0 | MA | BFPIaE-imports
petroleum diesel | 0 | 0 | 0 | MA | BFPIaE-imports
biofuel gasoline | 0 | 0 | 0 | MA | BFPIaE-imports
biofuel diesel | 0 | 0 | 0 | MA | BFPIaE-imports
jet fuel or kerosene | 0 | 0 | 0 | MA | BFPIaE-imports
heat (energy carrier) | 0 | 0 | 0 | MA | BFPIaE-imports
geothermal (is not a fuel) | 0 | 0 | 0 | MA | BFPIaE-imports
lignite | 0 | 0 | 0 | MA | BFPIaE-imports
crude oil | 0 | 0 | 0 | MA | BFPIaE-imports
heavy fuel oil | 0 | 0 | 0 | MA | BFPIaE-imports
LPG propane or butane | 0 | 0 | 0 | MA | BFPIaE-imports
municipal solid waste | 0 | 0 | 0 | MA | BFPIaE-imports
hydrogen | 0 | 0 | 0 | MA | BFPIaE-imports
electricity (not used in this variable) | 0 | 0 | 0 | MD | BFPIaE-imports
hard coal | 48439242307758 | 5.1331e+13 | 5.174e+13 | MD | BFPIaE-imports
natural gas | 306084031000000 | 324359897838637 | 326943348031060 | MD | BFPIaE-imports
nuclear | 156765000000000 | 166125227828935 | 167448376142462 | MD | BFPIaE-imports
hydro (is not a fuel) | 0 | 0 | 0 | MD | BFPIaE-imports
wind (is not a fuel) | 0 | 0 | 0 | MD | BFPIaE-imports
solar (is not a fuel) | 0 | 0 | 0 | MD | BFPIaE-imports
biomass | 6.3938e+13 | 6.7756e+13 | 6.8296e+13 | MD | BFPIaE-imports
petroleum gasoline | 0 | 0 | 0 | MD | BFPIaE-imports
petroleum diesel | 0 | 0 | 0 | MD | BFPIaE-imports
biofuel gasoline | 0 | 0 | 0 | MD | BFPIaE-imports
biofuel diesel | 0 | 0 | 0 | MD | BFPIaE-imports
jet fuel or kerosene | 0 | 0 | 0 | MD | BFPIaE-imports
heat (energy carrier) | 0 | 0 | 0 | MD | BFPIaE-imports
geothermal (is not a fuel) | 0 | 0 | 0 | MD | BFPIaE-imports
lignite | 0 | 0 | 0 | MD | BFPIaE-imports
crude oil | 0 | 0 | 0 | MD | BFPIaE-imports
heavy fuel oil | 0 | 0 | 0 | MD | BFPIaE-imports
LPG propane or butane | 0 | 0 | 0 | MD | BFPIaE-imports
municipal solid waste | 0 | 0 | 0 | MD | BFPIaE-imports
hydrogen | 0 | 0 | 0 | MD | BFPIaE-imports
electricity (not used in this variable) | 0 | 0 | 0 | ME | BFPIaE-imports
hard coal | 0 | 0 | 0 | ME | BFPIaE-imports
natural gas | 27481537000000 | 2.9122e+13 | 2.9354e+13 | ME | BFPIaE-imports
nuclear | 0 | 0 | 0 | ME | BFPIaE-imports
hydro (is not a fuel) | 0 | 0 | 0 | ME | BFPIaE-imports
wind (is not a fuel) | 0 | 0 | 0 | ME | BFPIaE-imports
solar (is not a fuel) | 0 | 0 | 0 | ME | BFPIaE-imports
biomass | 6.1787e+13 | 6.5476e+13 | 6.5998e+13 | ME | BFPIaE-imports
petroleum gasoline | 0 | 0 | 0 | ME | BFPIaE-imports
petroleum diesel | 0 | 0 | 0 | ME | BFPIaE-imports
biofuel gasoline | 0 | 0 | 0 | ME | BFPIaE-imports
biofuel diesel | 0 | 0 | 0 | ME | BFPIaE-imports
jet fuel or kerosene | 0 | 0 | 0 | ME | BFPIaE-imports
heat (energy carrier) | 0 | 0 | 0 | ME | BFPIaE-imports
geothermal (is not a fuel) | 0 | 0 | 0 | ME | BFPIaE-imports
lignite | 0 | 0 | 0 | ME | BFPIaE-imports
crude oil | 0 | 0 | 0 | ME | BFPIaE-imports
heavy fuel oil | 0 | 0 | 0 | ME | BFPIaE-imports
LPG propane or butane | 0 | 0 | 0 | ME | BFPIaE-imports
municipal solid waste | 0 | 0 | 0 | ME | BFPIaE-imports
hydrogen | 0 | 0 | 0 | ME | BFPIaE-imports
electricity (not used in this variable) | 0 | 0 | 0 | MI | BFPIaE-imports
hard coal | 446019480796059 | 472650705600031 | 476415257150540 | MI | BFPIaE-imports
natural gas | 1021567366000000 | 1082563782855580 | 1091186148418540 | MI | BFPIaE-imports
nuclear | 343639000000000 | 364157223652650 | 367057650172039 | MI | BFPIaE-imports
hydro (is not a fuel) | 0 | 0 | 0 | MI | BFPIaE-imports
wind (is not a fuel) | 0 | 0 | 0 | MI | BFPIaE-imports
solar (is not a fuel) | 0 | 0 | 0 | MI | BFPIaE-imports
biomass | 60420288623438 | 6.4028e+13 | 6.4538e+13 | MI | BFPIaE-imports
petroleum gasoline | 169793256.3896 | 179931383.9285 | 181364495.0237 | MI | BFPIaE-imports
petroleum diesel | 581694607811.673 | 616426812423.549 | 621336506802.484 | MI | BFPIaE-imports
biofuel gasoline | 0 | 0 | 0 | MI | BFPIaE-imports
biofuel diesel | 186064037161.764 | 197173671191.08 | 198744113043.398 | MI | BFPIaE-imports
jet fuel or kerosene | 0 | 0 | 0 | MI | BFPIaE-imports
heat (energy carrier) | 0 | 0 | 0 | MI | BFPIaE-imports
geothermal (is not a fuel) | 0 | 0 | 0 | MI | BFPIaE-imports
lignite | 0 | 0 | 0 | MI | BFPIaE-imports
crude oil | 0 | 0 | 0 | MI | BFPIaE-imports
heavy fuel oil | 230528297447.618 | 244292832803.893 | 246238567680.862 | MI | BFPIaE-imports
LPG propane or butane | 7.0559e+12 | 7.4772e+12 | 7.5367e+12 | MI | BFPIaE-imports
municipal solid waste | 0 | 0 | 0 | MI | BFPIaE-imports
hydrogen | 0 | 0 | 0 | MI | BFPIaE-imports
electricity (not used in this variable) | 0 | 0 | 0 | MN | BFPIaE-imports
hard coal | 240604457109783 | 254970626440979 | 257001407429413 | MN | BFPIaE-imports
natural gas | 556125471000000 | 589330976757243 | 594024859186759 | MN | BFPIaE-imports
nuclear | 147280000000000 | 156073891204322 | 157316982988944 | MN | BFPIaE-imports
hydro (is not a fuel) | 0 | 0 | 0 | MN | BFPIaE-imports
wind (is not a fuel) | 0 | 0 | 0 | MN | BFPIaE-imports
solar (is not a fuel) | 0 | 0 | 0 | MN | BFPIaE-imports
biomass | 6.3938e+13 | 6.7756e+13 | 6.8296e+13 | MN | BFPIaE-imports
petroleum gasoline | 519428757.8124 | 550443152.0587 | 554827302.1234 | MN | BFPIaE-imports
petroleum diesel | 1.7795e+12 | 1.8858e+12 | 1.9008e+12 | MN | BFPIaE-imports
biofuel gasoline | 0 | 0 | 0 | MN | BFPIaE-imports
biofuel diesel | 569204064705.072 | 603190475745.775 | 607994745820.519 | MN | BFPIaE-imports
jet fuel or kerosene | 0 | 0 | 0 | MN | BFPIaE-imports
heat (energy carrier) | 0 | 0 | 0 | MN | BFPIaE-imports
geothermal (is not a fuel) | 0 | 0 | 0 | MN | BFPIaE-imports
lignite | 0 | 0 | 0 | MN | BFPIaE-imports
crude oil | 0 | 0 | 0 | MN | BFPIaE-imports
heavy fuel oil | 705228403824.449 | 747336645659.257 | 753289006027.78 | MN | BFPIaE-imports
LPG propane or butane | 2.1585e+13 | 2.2874e+13 | 2.3056e+13 | MN | BFPIaE-imports
municipal solid waste | 0 | 0 | 0 | MN | BFPIaE-imports
hydrogen | 0 | 0 | 0 | MN | BFPIaE-imports
electricity (not used in this variable) | 0 | 0 | 0 | MO | BFPIaE-imports
hard coal | 620305190692065 | 657342781406505 | 662578361841782 | MO | BFPIaE-imports
natural gas | 297614852000000 | 315385035523076 | 317897003050932 | MO | BFPIaE-imports
nuclear | 9.5961e+13 | 101690702565575 | 102500645061122 | MO | BFPIaE-imports
hydro (is not a fuel) | 0 | 0 | 0 | MO | BFPIaE-imports
wind (is not a fuel) | 0 | 0 | 0 | MO | BFPIaE-imports
solar (is not a fuel) | 0 | 0 | 0 | MO | BFPIaE-imports
biomass | 62387773222452 | 6.6113e+13 | 6.6639e+13 | MO | BFPIaE-imports
petroleum gasoline | 0 | 0 | 0 | MO | BFPIaE-imports
petroleum diesel | 0 | 0 | 0 | MO | BFPIaE-imports
biofuel gasoline | 0 | 0 | 0 | MO | BFPIaE-imports
biofuel diesel | 0 | 0 | 0 | MO | BFPIaE-imports
jet fuel or kerosene | 0 | 0 | 0 | MO | BFPIaE-imports
heat (energy carrier) | 0 | 0 | 0 | MO | BFPIaE-imports
geothermal (is not a fuel) | 0 | 0 | 0 | MO | BFPIaE-imports
lignite | 0 | 0 | 0 | MO | BFPIaE-imports
crude oil | 0 | 0 | 0 | MO | BFPIaE-imports
heavy fuel oil | 0 | 0 | 0 | MO | BFPIaE-imports
LPG propane or butane | 0 | 0 | 0 | MO | BFPIaE-imports
municipal solid waste | 0 | 0 | 0 | MO | BFPIaE-imports
hydrogen | 0 | 0 | 0 | MO | BFPIaE-imports
electricity (not used in this variable) | 0 | 0 | 0 | MS | BFPIaE-imports
hard coal | 30764297409687 | 3.2601e+13 | 3.2861e+13 | MS | BFPIaE-imports
natural gas | 697522495000000 | 739170627357399 | 745057947313425 | MS | BFPIaE-imports
nuclear | 115202000000000 | 122080556861219 | 123052899743973 | MS | BFPIaE-imports
hydro (is not a fuel) | 0 | 0 | 0 | MS | BFPIaE-imports
wind (is not a fuel) | 0 | 0 | 0 | MS | BFPIaE-imports
solar (is not a fuel) | 0 | 0 | 0 | MS | BFPIaE-imports
biomass | 55358196693987 | 5.8664e+13 | 5.9131e+13 | MS | BFPIaE-imports
petroleum gasoline | 172978770065.777 | 183307100352.415 | 184767098233.884 | MS | BFPIaE-imports
petroleum diesel | 415723398281.439 | 440545684644.681 | 444054527264.716 | MS | BFPIaE-imports
biofuel gasoline | 0 | 0 | 0 | MS | BFPIaE-imports
biofuel diesel | 63076223055.2996 | 66842419708.8025 | 67374803838.929 | MS | BFPIaE-imports
jet fuel or kerosene | 6695993887.5099 | 7095802698.9681 | 7152319096.2484 | MS | BFPIaE-imports
heat (energy carrier) | 0 | 0 | 0 | MS | BFPIaE-imports
geothermal (is not a fuel) | 0 | 0 | 0 | MS | BFPIaE-imports
lignite | 0 | 0 | 0 | MS | BFPIaE-imports
crude oil | 0 | 0 | 0 | MS | BFPIaE-imports
heavy fuel oil | 5.1062e+12 | 5.4111e+12 | 5.4542e+12 | MS | BFPIaE-imports
LPG propane or butane | 4533931861.165 | 4804646849.7235 | 4842914730.282 | MS | BFPIaE-imports
municipal solid waste | 0 | 0 | 0 | MS | BFPIaE-imports
hydrogen | 0 | 0 | 0 | MS | BFPIaE-imports
electricity (not used in this variable) | 0 | 0 | 0 | MT | BFPIaE-imports
hard coal | 1067136924777 | 1.1309e+12 | 1.1399e+12 | MT | BFPIaE-imports
natural gas | 49628746000000 | 5.2592e+13 | 5.3011e+13 | MT | BFPIaE-imports
nuclear | 0 | 0 | 0 | MT | BFPIaE-imports
hydro (is not a fuel) | 0 | 0 | 0 | MT | BFPIaE-imports
wind (is not a fuel) | 0 | 0 | 0 | MT | BFPIaE-imports
solar (is not a fuel) | 0 | 0 | 0 | MT | BFPIaE-imports
biomass | 6.3938e+13 | 6.7756e+13 | 6.8296e+13 | MT | BFPIaE-imports
petroleum gasoline | 110620384720.886 | 117225379480.635 | 118159052019.053 | MT | BFPIaE-imports
petroleum diesel | 2.4866e+12 | 2.6351e+12 | 2.6561e+12 | MT | BFPIaE-imports
biofuel gasoline | 0 | 0 | 0 | MT | BFPIaE-imports
biofuel diesel | 361474034315.05 | 383057163938.584 | 386108124031.002 | MT | BFPIaE-imports
jet fuel or kerosene | 0 | 0 | 0 | MT | BFPIaE-imports
heat (energy carrier) | 0 | 0 | 0 | MT | BFPIaE-imports
geothermal (is not a fuel) | 0 | 0 | 0 | MT | BFPIaE-imports
lignite | 0 | 0 | 0 | MT | BFPIaE-imports
crude oil | 0 | 0 | 0 | MT | BFPIaE-imports
heavy fuel oil | 185291530802.485 | 196355039513.509 | 197918961157.32 | MT | BFPIaE-imports
LPG propane or butane | 1.1148e+13 | 1.1814e+13 | 11907944270960 | MT | BFPIaE-imports
municipal solid waste | 0 | 0 | 0 | MT | BFPIaE-imports
hydrogen | 0 | 0 | 0 | MT | BFPIaE-imports
electricity (not used in this variable) | 0 | 0 | 0 | NC | BFPIaE-imports
hard coal | 253366288133948 | 268494449273907 | 270632944326049 | NC | BFPIaE-imports
natural gas | 617881932000000 | 654774833189060 | 659989960521593 | NC | BFPIaE-imports
nuclear | 437683000000000 | 463816464720136 | 467510653622693 | NC | BFPIaE-imports
hydro (is not a fuel) | 0 | 0 | 0 | NC | BFPIaE-imports
wind (is not a fuel) | 0 | 0 | 0 | NC | BFPIaE-imports
solar (is not a fuel) | 0 | 0 | 0 | NC | BFPIaE-imports
biomass | 3.4931e+13 | 3.7016e+13 | 3.7311e+13 | NC | BFPIaE-imports
petroleum gasoline | 0 | 0 | 0 | NC | BFPIaE-imports
petroleum diesel | 0 | 0 | 0 | NC | BFPIaE-imports
biofuel gasoline | 0 | 0 | 0 | NC | BFPIaE-imports
biofuel diesel | 0 | 0 | 0 | NC | BFPIaE-imports
jet fuel or kerosene | 0 | 0 | 0 | NC | BFPIaE-imports
heat (energy carrier) | 0 | 0 | 0 | NC | BFPIaE-imports
geothermal (is not a fuel) | 0 | 0 | 0 | NC | BFPIaE-imports
lignite | 0 | 0 | 0 | NC | BFPIaE-imports
crude oil | 0 | 0 | 0 | NC | BFPIaE-imports
heavy fuel oil | 0 | 0 | 0 | NC | BFPIaE-imports
LPG propane or butane | 0 | 0 | 0 | NC | BFPIaE-imports
municipal solid waste | 0 | 0 | 0 | NC | BFPIaE-imports
hydrogen | 0 | 0 | 0 | NC | BFPIaE-imports
electricity (not used in this variable) | 0 | 0 | 0 | ND | BFPIaE-imports
hard coal | 10691836911051 | 1.133e+13 | 1.142e+13 | ND | BFPIaE-imports
natural gas | 0 | 0 | 0 | ND | BFPIaE-imports
nuclear | 0 | 0 | 0 | ND | BFPIaE-imports
hydro (is not a fuel) | 0 | 0 | 0 | ND | BFPIaE-imports
wind (is not a fuel) | 0 | 0 | 0 | ND | BFPIaE-imports
solar (is not a fuel) | 0 | 0 | 0 | ND | BFPIaE-imports
biomass | 6.3938e+13 | 6.7756e+13 | 6.8296e+13 | ND | BFPIaE-imports
petroleum gasoline | 108575279.5961 | 115058163.8726 | 115974575.0491 | ND | BFPIaE-imports
petroleum diesel | 371967980505.423 | 394177689576.963 | 397317222036.962 | ND | BFPIaE-imports
biofuel gasoline | 0 | 0 | 0 | ND | BFPIaE-imports
biofuel diesel | 118979724443.577 | 126083844163.003 | 127088072286.254 | ND | BFPIaE-imports
jet fuel or kerosene | 0 | 0 | 0 | ND | BFPIaE-imports
heat (energy carrier) | 0 | 0 | 0 | ND | BFPIaE-imports
geothermal (is not a fuel) | 0 | 0 | 0 | ND | BFPIaE-imports
lignite | 0 | 0 | 0 | ND | BFPIaE-imports
crude oil | 0 | 0 | 0 | ND | BFPIaE-imports
heavy fuel oil | 147412652789.633 | 156214464514.054 | 157458675931.979 | ND | BFPIaE-imports
LPG propane or butane | 4.5119e+12 | 4.7813e+12 | 4.8194e+12 | ND | BFPIaE-imports
municipal solid waste | 0 | 0 | 0 | ND | BFPIaE-imports
hydrogen | 0 | 0 | 0 | ND | BFPIaE-imports
electricity (not used in this variable) | 0 | 0 | 0 | NE | BFPIaE-imports
hard coal | 265169696042199 | 281002622832519 | 283240742541107 | NE | BFPIaE-imports
natural gas | 208624697000000 | 221081397760135 | 222842259023783 | NE | BFPIaE-imports
nuclear | 7.2589e+13 | 7.6923e+13 | 7.7536e+13 | NE | BFPIaE-imports
hydro (is not a fuel) | 0 | 0 | 0 | NE | BFPIaE-imports
wind (is not a fuel) | 0 | 0 | 0 | NE | BFPIaE-imports
solar (is not a fuel) | 0 | 0 | 0 | NE | BFPIaE-imports
biomass | 6.3938e+13 | 6.7756e+13 | 6.8296e+13 | NE | BFPIaE-imports
petroleum gasoline | 0 | 0 | 0 | NE | BFPIaE-imports
petroleum diesel | 0 | 0 | 0 | NE | BFPIaE-imports
biofuel gasoline | 0 | 0 | 0 | NE | BFPIaE-imports
biofuel diesel | 0 | 0 | 0 | NE | BFPIaE-imports
jet fuel or kerosene | 0 | 0 | 0 | NE | BFPIaE-imports
heat (energy carrier) | 0 | 0 | 0 | NE | BFPIaE-imports
geothermal (is not a fuel) | 0 | 0 | 0 | NE | BFPIaE-imports
lignite | 0 | 0 | 0 | NE | BFPIaE-imports
crude oil | 0 | 0 | 0 | NE | BFPIaE-imports
heavy fuel oil | 0 | 0 | 0 | NE | BFPIaE-imports
LPG propane or butane | 0 | 0 | 0 | NE | BFPIaE-imports
municipal solid waste | 0 | 0 | 0 | NE | BFPIaE-imports
hydrogen | 0 | 0 | 0 | NE | BFPIaE-imports
electricity (not used in this variable) | 0 | 0 | 0 | NH | BFPIaE-imports
hard coal | 799094116947 | 846806954579.036 | 853551572530.67 | NH | BFPIaE-imports
natural gas | 60404213000000 | 6.4011e+13 | 6.4521e+13 | NH | BFPIaE-imports
nuclear | 113890000000000 | 120690219101441 | 121651488271394 | NH | BFPIaE-imports
hydro (is not a fuel) | 0 | 0 | 0 | NH | BFPIaE-imports
wind (is not a fuel) | 0 | 0 | 0 | NH | BFPIaE-imports
solar (is not a fuel) | 0 | 0 | 0 | NH | BFPIaE-imports
biomass | 6.3115e+13 | 6.6883e+13 | 67415877739554 | NH | BFPIaE-imports
petroleum gasoline | 0 | 0 | 0 | NH | BFPIaE-imports
petroleum diesel | 0 | 0 | 0 | NH | BFPIaE-imports
biofuel gasoline | 0 | 0 | 0 | NH | BFPIaE-imports
biofuel diesel | 0 | 0 | 0 | NH | BFPIaE-imports
jet fuel or kerosene | 0 | 0 | 0 | NH | BFPIaE-imports
heat (energy carrier) | 0 | 0 | 0 | NH | BFPIaE-imports
geothermal (is not a fuel) | 0 | 0 | 0 | NH | BFPIaE-imports
lignite | 0 | 0 | 0 | NH | BFPIaE-imports
crude oil | 0 | 0 | 0 | NH | BFPIaE-imports
heavy fuel oil | 0 | 0 | 0 | NH | BFPIaE-imports
LPG propane or butane | 0 | 0 | 0 | NH | BFPIaE-imports
municipal solid waste | 0 | 0 | 0 | NH | BFPIaE-imports
hydrogen | 0 | 0 | 0 | NH | BFPIaE-imports
electricity (not used in this variable) | 0 | 0 | 0 | NJ | BFPIaE-imports
hard coal | 10929712754577 | 1.1582e+13 | 1.1675e+13 | NJ | BFPIaE-imports
natural gas | 919614711000000 | 974523671608560 | 982285523131249 | NJ | BFPIaE-imports
nuclear | 278147000000000 | 294754784198864 | 297102436633799 | NJ | BFPIaE-imports
hydro (is not a fuel) | 0 | 0 | 0 | NJ | BFPIaE-imports
wind (is not a fuel) | 0 | 0 | 0 | NJ | BFPIaE-imports
solar (is not a fuel) | 0 | 0 | 0 | NJ | BFPIaE-imports
biomass | 6.3938e+13 | 6.7756e+13 | 6.8296e+13 | NJ | BFPIaE-imports
petroleum gasoline | 4.6521e+13 | 4.9299e+13 | 4.9692e+13 | NJ | BFPIaE-imports
petroleum diesel | 124744453520254 | 132192777478699 | 133245661817022 | NJ | BFPIaE-imports
biofuel gasoline | 0 | 0 | 0 | NJ | BFPIaE-imports
biofuel diesel | 3.5969e+12 | 3.8116e+12 | 3.842e+12 | NJ | BFPIaE-imports
jet fuel or kerosene | 3.8881e+13 | 4.1203e+13 | 4.1531e+13 | NJ | BFPIaE-imports
heat (energy carrier) | 0 | 0 | 0 | NJ | BFPIaE-imports
geothermal (is not a fuel) | 0 | 0 | 0 | NJ | BFPIaE-imports
lignite | 0 | 0 | 0 | NJ | BFPIaE-imports
crude oil | 0 | 0 | 0 | NJ | BFPIaE-imports
heavy fuel oil | 5.6194e+13 | 5.9549e+13 | 6.0023e+13 | NJ | BFPIaE-imports
LPG propane or butane | 3.5429e+13 | 3.7545e+13 | 37843669182069 | NJ | BFPIaE-imports
municipal solid waste | 0 | 0 | 0 | NJ | BFPIaE-imports
hydrogen | 0 | 0 | 0 | NJ | BFPIaE-imports
electricity (not used in this variable) | 0 | 0 | 0 | NM | BFPIaE-imports
hard coal | 1666336028256 | 1.7658e+12 | 1.7799e+12 | NM | BFPIaE-imports
natural gas | 0 | 0 | 0 | NM | BFPIaE-imports
nuclear | 0 | 0 | 0 | NM | BFPIaE-imports
hydro (is not a fuel) | 0 | 0 | 0 | NM | BFPIaE-imports
wind (is not a fuel) | 0 | 0 | 0 | NM | BFPIaE-imports
solar (is not a fuel) | 0 | 0 | 0 | NM | BFPIaE-imports
biomass | 6.362e+13 | 6.7419e+13 | 6.7956e+13 | NM | BFPIaE-imports
petroleum gasoline | 62939263325.1383 | 66697282296.9029 | 67228510441.7266 | NM | BFPIaE-imports
petroleum diesel | 151263212386.74 | 160294935858.667 | 161571647269.812 | NM | BFPIaE-imports
biofuel gasoline | 0 | 0 | 0 | NM | BFPIaE-imports
biofuel diesel | 22950625738.1933 | 24320976809.7088 | 24514687661.8753 | NM | BFPIaE-imports
jet fuel or kerosene | 2436373679.5518 | 2581846283.239 | 2602410080.8036 | NM | BFPIaE-imports
heat (energy carrier) | 0 | 0 | 0 | NM | BFPIaE-imports
geothermal (is not a fuel) | 0 | 0 | 0 | NM | BFPIaE-imports
lignite | 0 | 0 | 0 | NM | BFPIaE-imports
crude oil | 0 | 0 | 0 | NM | BFPIaE-imports
heavy fuel oil | 1.8579e+12 | 1.9688e+12 | 1.9845e+12 | NM | BFPIaE-imports
LPG propane or butane | 1649695689.2432 | 1748196805.5621 | 1762120781.3797 | NM | BFPIaE-imports
municipal solid waste | 0 | 0 | 0 | NM | BFPIaE-imports
hydrogen | 0 | 0 | 0 | NM | BFPIaE-imports
electricity (not used in this variable) | 0 | 0 | 0 | NV | BFPIaE-imports
hard coal | 38666681433945 | 4.0975e+13 | 4.1302e+13 | NV | BFPIaE-imports
natural gas | 290199265000000 | 307526673772300 | 309976051299628 | NV | BFPIaE-imports
nuclear | 0 | 0 | 0 | NV | BFPIaE-imports
hydro (is not a fuel) | 0 | 0 | 0 | NV | BFPIaE-imports
wind (is not a fuel) | 0 | 0 | 0 | NV | BFPIaE-imports
solar (is not a fuel) | 0 | 0 | 0 | NV | BFPIaE-imports
biomass | 6.3938e+13 | 6.7756e+13 | 6.8296e+13 | NV | BFPIaE-imports
petroleum gasoline | 51052403975.1449 | 54100674522.9217 | 54531573653.6028 | NV | BFPIaE-imports
petroleum diesel | 44225600662.8003 | 46866251943.8601 | 47239530602.564 | NV | BFPIaE-imports
biofuel gasoline | 30759054979.2874 | 32595636884.744 | 32855253455.5444 | NV | BFPIaE-imports
biofuel diesel | 59388553438.2767 | 62934564286.4456 | 63435823268.5185 | NV | BFPIaE-imports
jet fuel or kerosene | 379227638773.819 | 401870812300.769 | 405071618671.365 | NV | BFPIaE-imports
heat (energy carrier) | 0 | 0 | 0 | NV | BFPIaE-imports
geothermal (is not a fuel) | 0 | 0 | 0 | NV | BFPIaE-imports
lignite | 0 | 0 | 0 | NV | BFPIaE-imports
crude oil | 0 | 0 | 0 | NV | BFPIaE-imports
heavy fuel oil | 63932591549.2957 | 67749920816.6431 | 68289532979.3571 | NV | BFPIaE-imports
LPG propane or butane | 249488864888.152 | 264385510288.182 | 266491278609.048 | NV | BFPIaE-imports
municipal solid waste | 0 | 0 | 0 | NV | BFPIaE-imports
hydrogen | 0 | 0 | 0 | NV | BFPIaE-imports
electricity (not used in this variable) | 0 | 0 | 0 | NY | BFPIaE-imports
hard coal | 8675898421473 | 9.1939e+12 | 9.2672e+12 | NY | BFPIaE-imports
natural gas | 899435728000000 | 953139828606416 | 960731362855956 | NY | BFPIaE-imports
nuclear | 468481000000000 | 496453371980529 | 500407506162709 | NY | BFPIaE-imports
hydro (is not a fuel) | 0 | 0 | 0 | NY | BFPIaE-imports
wind (is not a fuel) | 0 | 0 | 0 | NY | BFPIaE-imports
solar (is not a fuel) | 0 | 0 | 0 | NY | BFPIaE-imports
biomass | 6.0324e+13 | 6.3926e+13 | 6.4435e+13 | NY | BFPIaE-imports
petroleum gasoline | 0 | 0 | 0 | NY | BFPIaE-imports
petroleum diesel | 0 | 0 | 0 | NY | BFPIaE-imports
biofuel gasoline | 0 | 0 | 0 | NY | BFPIaE-imports
biofuel diesel | 0 | 0 | 0 | NY | BFPIaE-imports
jet fuel or kerosene | 0 | 0 | 0 | NY | BFPIaE-imports
heat (energy carrier) | 0 | 0 | 0 | NY | BFPIaE-imports
geothermal (is not a fuel) | 0 | 0 | 0 | NY | BFPIaE-imports
lignite | 0 | 0 | 0 | NY | BFPIaE-imports
crude oil | 0 | 0 | 0 | NY | BFPIaE-imports
heavy fuel oil | 0 | 0 | 0 | NY | BFPIaE-imports
LPG propane or butane | 0 | 0 | 0 | NY | BFPIaE-imports
municipal solid waste | 0 | 0 | 0 | NY | BFPIaE-imports
hydrogen | 0 | 0 | 0 | NY | BFPIaE-imports
electricity (not used in this variable) | 0 | 0 | 0 | OH | BFPIaE-imports
hard coal | 360770535857028 | 382311660531471 | 385356682864832 | OH | BFPIaE-imports
natural gas | 0 | 0 | 0 | OH | BFPIaE-imports
nuclear | 177624000000000 | 188229690733817 | 189728895888296 | OH | BFPIaE-imports
hydro (is not a fuel) | 0 | 0 | 0 | OH | BFPIaE-imports
wind (is not a fuel) | 0 | 0 | 0 | OH | BFPIaE-imports
solar (is not a fuel) | 0 | 0 | 0 | OH | BFPIaE-imports
biomass | 6.3139e+13 | 6.6909e+13 | 6.7442e+13 | OH | BFPIaE-imports
petroleum gasoline | 731150553.0247 | 774806571.6103 | 780977723.4693 | OH | BFPIaE-imports
petroleum diesel | 2.5048e+12 | 2.6544e+12 | 2.6756e+12 | OH | BFPIaE-imports
biofuel gasoline | 0 | 0 | 0 | OH | BFPIaE-imports
biofuel diesel | 801214527370.048 | 849053971863.632 | 855816486778.7159 | OH | BFPIaE-imports
jet fuel or kerosene | 0 | 0 | 0 | OH | BFPIaE-imports
heat (energy carrier) | 0 | 0 | 0 | OH | BFPIaE-imports
geothermal (is not a fuel) | 0 | 0 | 0 | OH | BFPIaE-imports
lignite | 0 | 0 | 0 | OH | BFPIaE-imports
crude oil | 0 | 0 | 0 | OH | BFPIaE-imports
heavy fuel oil | 992683076764.234 | 1.052e+12 | 1.0603e+12 | OH | BFPIaE-imports
LPG propane or butane | 3.0383e+13 | 3.2198e+13 | 3.2454e+13 | OH | BFPIaE-imports
municipal solid waste | 0 | 0 | 0 | OH | BFPIaE-imports
hydrogen | 0 | 0 | 0 | OH | BFPIaE-imports
electricity (not used in this variable) | 0 | 0 | 0 | OK | BFPIaE-imports
hard coal | 93851855634369 | 9.9456e+13 | 100247764640908 | OK | BFPIaE-imports
natural gas | 0 | 0 | 0 | OK | BFPIaE-imports
nuclear | 0 | 0 | 0 | OK | BFPIaE-imports
hydro (is not a fuel) | 0 | 0 | 0 | OK | BFPIaE-imports
wind (is not a fuel) | 0 | 0 | 0 | OK | BFPIaE-imports
solar (is not a fuel) | 0 | 0 | 0 | OK | BFPIaE-imports
biomass | 6.3938e+13 | 6.7756e+13 | 6.8296e+13 | OK | BFPIaE-imports
petroleum gasoline | 641556311.4032 | 679862778.0241 | 685277724.9284 | OK | BFPIaE-imports
petroleum diesel | 2.1979e+12 | 2.3291e+12 | 2.3477e+12 | OK | BFPIaE-imports
biofuel gasoline | 0 | 0 | 0 | OK | BFPIaE-imports
biofuel diesel | 703034737094.356 | 745011998031.806 | 750945843129.4821 | OK | BFPIaE-imports
jet fuel or kerosene | 0 | 0 | 0 | OK | BFPIaE-imports
heat (energy carrier) | 0 | 0 | 0 | OK | BFPIaE-imports
geothermal (is not a fuel) | 0 | 0 | 0 | OK | BFPIaE-imports
lignite | 0 | 0 | 0 | OK | BFPIaE-imports
crude oil | 0 | 0 | 0 | OK | BFPIaE-imports
heavy fuel oil | 871040978477.708 | 923049666685.475 | 930401539882.2061 | OK | BFPIaE-imports
LPG propane or butane | 2.666e+13 | 2.8252e+13 | 2.8477e+13 | OK | BFPIaE-imports
municipal solid waste | 0 | 0 | 0 | OK | BFPIaE-imports
hydrogen | 0 | 0 | 0 | OK | BFPIaE-imports
electricity (not used in this variable) | 0 | 0 | 0 | OR | BFPIaE-imports
hard coal | 32070068239593 | 33984928987924 | 3.4256e+13 | OR | BFPIaE-imports
natural gas | 272382568000000 | 288646165697895 | 290945164425184 | OR | BFPIaE-imports
nuclear | 0 | 0 | 0 | OR | BFPIaE-imports
hydro (is not a fuel) | 0 | 0 | 0 | OR | BFPIaE-imports
wind (is not a fuel) | 0 | 0 | 0 | OR | BFPIaE-imports
solar (is not a fuel) | 0 | 0 | 0 | OR | BFPIaE-imports
biomass | 6.1042e+13 | 6.4687e+13 | 6.5202e+13 | OR | BFPIaE-imports
petroleum gasoline | 0 | 0 | 0 | OR | BFPIaE-imports
petroleum diesel | 0 | 0 | 0 | OR | BFPIaE-imports
biofuel gasoline | 0 | 0 | 0 | OR | BFPIaE-imports
biofuel diesel | 0 | 0 | 0 | OR | BFPIaE-imports
jet fuel or kerosene | 0 | 0 | 0 | OR | BFPIaE-imports
heat (energy carrier) | 0 | 0 | 0 | OR | BFPIaE-imports
geothermal (is not a fuel) | 0 | 0 | 0 | OR | BFPIaE-imports
lignite | 0 | 0 | 0 | OR | BFPIaE-imports
crude oil | 0 | 0 | 0 | OR | BFPIaE-imports
heavy fuel oil | 0 | 0 | 0 | OR | BFPIaE-imports
LPG propane or butane | 0 | 0 | 0 | OR | BFPIaE-imports
municipal solid waste | 0 | 0 | 0 | OR | BFPIaE-imports
hydrogen | 0 | 0 | 0 | OR | BFPIaE-imports
electricity (not used in this variable) | 0 | 0 | 0 | PA | BFPIaE-imports
hard coal | 130047703304505 | 137812677192554 | 138910322708488 | PA | BFPIaE-imports
natural gas | 0 | 0 | 0 | PA | BFPIaE-imports
nuclear | 869083999999999 | 920975839648409 | 928311195301222 | PA | BFPIaE-imports
hydro (is not a fuel) | 0 | 0 | 0 | PA | BFPIaE-imports
wind (is not a fuel) | 0 | 0 | 0 | PA | BFPIaE-imports
solar (is not a fuel) | 0 | 0 | 0 | PA | BFPIaE-imports
biomass | 6.0374e+13 | 6.3979e+13 | 6.4488e+13 | PA | BFPIaE-imports
petroleum gasoline | 6.794e+13 | 7.1996e+13 | 7.257e+13 | PA | BFPIaE-imports
petroleum diesel | 182176446843776 | 193053958070924 | 194591587378522 | PA | BFPIaE-imports
biofuel gasoline | 0 | 0 | 0 | PA | BFPIaE-imports
biofuel diesel | 5.2528e+12 | 5.5665e+12 | 5.6108e+12 | PA | BFPIaE-imports
jet fuel or kerosene | 5.6782e+13 | 6.0173e+13 | 6.0652e+13 | PA | BFPIaE-imports
heat (energy carrier) | 0 | 0 | 0 | PA | BFPIaE-imports
geothermal (is not a fuel) | 0 | 0 | 0 | PA | BFPIaE-imports
lignite | 0 | 0 | 0 | PA | BFPIaE-imports
crude oil | 0 | 0 | 0 | PA | BFPIaE-imports
heavy fuel oil | 8.2065e+13 | 8.6965e+13 | 8.7658e+13 | PA | BFPIaE-imports
LPG propane or butane | 5.1741e+13 | 5.483e+13 | 5.5267e+13 | PA | BFPIaE-imports
municipal solid waste | 0 | 0 | 0 | PA | BFPIaE-imports
hydrogen | 0 | 0 | 0 | PA | BFPIaE-imports
electricity (not used in this variable) | 0 | 0 | 0 | RI | BFPIaE-imports
hard coal | 0 | 0 | 0 | RI | BFPIaE-imports
natural gas | 96986462000000 | 102777393525802 | 103595991258907 | RI | BFPIaE-imports
nuclear | 0 | 0 | 0 | RI | BFPIaE-imports
hydro (is not a fuel) | 0 | 0 | 0 | RI | BFPIaE-imports
wind (is not a fuel) | 0 | 0 | 0 | RI | BFPIaE-imports
solar (is not a fuel) | 0 | 0 | 0 | RI | BFPIaE-imports
biomass | 6.3938e+13 | 6.7756e+13 | 6.8296e+13 | RI | BFPIaE-imports
petroleum gasoline | 0 | 0 | 0 | RI | BFPIaE-imports
petroleum diesel | 0 | 0 | 0 | RI | BFPIaE-imports
biofuel gasoline | 0 | 0 | 0 | RI | BFPIaE-imports
biofuel diesel | 0 | 0 | 0 | RI | BFPIaE-imports
jet fuel or kerosene | 0 | 0 | 0 | RI | BFPIaE-imports
heat (energy carrier) | 0 | 0 | 0 | RI | BFPIaE-imports
geothermal (is not a fuel) | 0 | 0 | 0 | RI | BFPIaE-imports
lignite | 0 | 0 | 0 | RI | BFPIaE-imports
crude oil | 0 | 0 | 0 | RI | BFPIaE-imports
heavy fuel oil | 0 | 0 | 0 | RI | BFPIaE-imports
LPG propane or butane | 0 | 0 | 0 | RI | BFPIaE-imports
municipal solid waste | 0 | 0 | 0 | RI | BFPIaE-imports
hydrogen | 0 | 0 | 0 | RI | BFPIaE-imports
electricity (not used in this variable) | 0 | 0 | 0 | SC | BFPIaE-imports
hard coal | 144653179022121 | 153290226270083 | 154511146819118 | SC | BFPIaE-imports
natural gas | 304596973000000 | 322784049600543 | 325354948532897 | SC | BFPIaE-imports
nuclear | 585828000000000 | 620807003913946 | 625751585486471 | SC | BFPIaE-imports
hydro (is not a fuel) | 0 | 0 | 0 | SC | BFPIaE-imports
wind (is not a fuel) | 0 | 0 | 0 | SC | BFPIaE-imports
solar (is not a fuel) | 0 | 0 | 0 | SC | BFPIaE-imports
biomass | 5.604e+13 | 5.9386e+13 | 5.9859e+13 | SC | BFPIaE-imports
petroleum gasoline | 0 | 0 | 0 | SC | BFPIaE-imports
petroleum diesel | 0 | 0 | 0 | SC | BFPIaE-imports
biofuel gasoline | 0 | 0 | 0 | SC | BFPIaE-imports
biofuel diesel | 0 | 0 | 0 | SC | BFPIaE-imports
jet fuel or kerosene | 0 | 0 | 0 | SC | BFPIaE-imports
heat (energy carrier) | 0 | 0 | 0 | SC | BFPIaE-imports
geothermal (is not a fuel) | 0 | 0 | 0 | SC | BFPIaE-imports
lignite | 0 | 0 | 0 | SC | BFPIaE-imports
crude oil | 0 | 0 | 0 | SC | BFPIaE-imports
heavy fuel oil | 0 | 0 | 0 | SC | BFPIaE-imports
LPG propane or butane | 0 | 0 | 0 | SC | BFPIaE-imports
municipal solid waste | 0 | 0 | 0 | SC | BFPIaE-imports
hydrogen | 0 | 0 | 0 | SC | BFPIaE-imports
electricity (not used in this variable) | 0 | 0 | 0 | SD | BFPIaE-imports
hard coal | 39029268129903 | 4.136e+13 | 4.1689e+13 | SD | BFPIaE-imports
natural gas | 89007784000000 | 9.4322e+13 | 9.5074e+13 | SD | BFPIaE-imports
nuclear | 0 | 0 | 0 | SD | BFPIaE-imports
hydro (is not a fuel) | 0 | 0 | 0 | SD | BFPIaE-imports
wind (is not a fuel) | 0 | 0 | 0 | SD | BFPIaE-imports
solar (is not a fuel) | 0 | 0 | 0 | SD | BFPIaE-imports
biomass | 6.2984e+13 | 6.6745e+13 | 6.7277e+13 | SD | BFPIaE-imports
petroleum gasoline | 0 | 0 | 0 | SD | BFPIaE-imports
petroleum diesel | 0 | 0 | 0 | SD | BFPIaE-imports
biofuel gasoline | 0 | 0 | 0 | SD | BFPIaE-imports
biofuel diesel | 0 | 0 | 0 | SD | BFPIaE-imports
jet fuel or kerosene | 0 | 0 | 0 | SD | BFPIaE-imports
heat (energy carrier) | 0 | 0 | 0 | SD | BFPIaE-imports
geothermal (is not a fuel) | 0 | 0 | 0 | SD | BFPIaE-imports
lignite | 0 | 0 | 0 | SD | BFPIaE-imports
crude oil | 0 | 0 | 0 | SD | BFPIaE-imports
heavy fuel oil | 0 | 0 | 0 | SD | BFPIaE-imports
LPG propane or butane | 0 | 0 | 0 | SD | BFPIaE-imports
municipal solid waste | 0 | 0 | 0 | SD | BFPIaE-imports
hydrogen | 0 | 0 | 0 | SD | BFPIaE-imports
electricity (not used in this variable) | 0 | 0 | 0 | TN | BFPIaE-imports
hard coal | 132865748719965 | 140798984318989 | 141920415067844 | TN | BFPIaE-imports
natural gas | 415639970000000 | 440457274972488 | 443965413430306 | TN | BFPIaE-imports
nuclear | 372992000000000 | 395262851901702 | 398411027424039 | TN | BFPIaE-imports
hydro (is not a fuel) | 0 | 0 | 0 | TN | BFPIaE-imports
wind (is not a fuel) | 0 | 0 | 0 | TN | BFPIaE-imports
solar (is not a fuel) | 0 | 0 | 0 | TN | BFPIaE-imports
biomass | 6.1685e+13 | 6.5368e+13 | 6.5889e+13 | TN | BFPIaE-imports
petroleum gasoline | 213685390.6944 | 226444258.6855 | 228247833.8733 | TN | BFPIaE-imports
petroleum diesel | 732064642484.078 | 775775240124.874 | 781954107200.405 | TN | BFPIaE-imports
biofuel gasoline | 0 | 0 | 0 | TN | BFPIaE-imports
biofuel diesel | 234162223638.955 | 248143735852.72 | 250120142265.501 | TN | BFPIaE-imports
jet fuel or kerosene | 0 | 0 | 0 | TN | BFPIaE-imports
heat (energy carrier) | 0 | 0 | 0 | TN | BFPIaE-imports
geothermal (is not a fuel) | 0 | 0 | 0 | TN | BFPIaE-imports
lignite | 0 | 0 | 0 | TN | BFPIaE-imports
crude oil | 0 | 0 | 0 | TN | BFPIaE-imports
heavy fuel oil | 290120646447.683 | 307443361011.702 | 309892074972.513 | TN | BFPIaE-imports
LPG propane or butane | 8.8798e+12 | 9.41e+12 | 9.485e+12 | TN | BFPIaE-imports
municipal solid waste | 0 | 0 | 0 | TN | BFPIaE-imports
hydrogen | 0 | 0 | 0 | TN | BFPIaE-imports
electricity (not used in this variable) | 0 | 0 | 0 | TX | BFPIaE-imports
hard coal | 892894288330026 | 946207808349958 | 953744130690797 | TX | BFPIaE-imports
natural gas | 0 | 0 | 0 | TX | BFPIaE-imports
nuclear | 431234000000000 | 456982403582326 | 460622160797492 | TX | BFPIaE-imports
hydro (is not a fuel) | 0 | 0 | 0 | TX | BFPIaE-imports
wind (is not a fuel) | 0 | 0 | 0 | TX | BFPIaE-imports
solar (is not a fuel) | 0 | 0 | 0 | TX | BFPIaE-imports
biomass | 5.6697e+13 | 60082356744494 | 6.0561e+13 | TX | BFPIaE-imports
petroleum gasoline | 2.5826e+12 | 2.7368e+12 | 2.7586e+12 | TX | BFPIaE-imports
petroleum diesel | 6.2068e+12 | 6.5774e+12 | 6.6298e+12 | TX | BFPIaE-imports
biofuel gasoline | 0 | 0 | 0 | TX | BFPIaE-imports
biofuel diesel | 941735609760.5699 | 997965379556.001 | 1.0059e+12 | TX | BFPIaE-imports
jet fuel or kerosene | 99971995486.774 | 105941189211.582 | 106784985832.181 | TX | BFPIaE-imports
heat (energy carrier) | 0 | 0 | 0 | TX | BFPIaE-imports
geothermal (is not a fuel) | 0 | 0 | 0 | TX | BFPIaE-imports
lignite | 0 | 0 | 0 | TX | BFPIaE-imports
crude oil | 0 | 0 | 0 | TX | BFPIaE-imports
heavy fuel oil | 7.6236e+13 | 8.0788e+13 | 8.1431e+13 | TX | BFPIaE-imports
LPG propane or butane | 67692148944.0445 | 71733956339.4869 | 72305300406.8127 | TX | BFPIaE-imports
municipal solid waste | 0 | 0 | 0 | TX | BFPIaE-imports
hydrogen | 0 | 0 | 0 | TX | BFPIaE-imports
electricity (not used in this variable) | 0 | 0 | 0 | UT | BFPIaE-imports
hard coal | 43130867339058 | 4.5706e+13 | 4.607e+13 | UT | BFPIaE-imports
natural gas | 39502441000000 | 4.1861e+13 | 4.2194e+13 | UT | BFPIaE-imports
nuclear | 0 | 0 | 0 | UT | BFPIaE-imports
hydro (is not a fuel) | 0 | 0 | 0 | UT | BFPIaE-imports
wind (is not a fuel) | 0 | 0 | 0 | UT | BFPIaE-imports
solar (is not a fuel) | 0 | 0 | 0 | UT | BFPIaE-imports
biomass | 6.3835e+13 | 6.7647e+13 | 6.8185e+13 | UT | BFPIaE-imports
petroleum gasoline | 104373702257.768 | 110605715988.398 | 111486664466.176 | UT | BFPIaE-imports
petroleum diesel | 2.3462e+12 | 2.4863e+12 | 2.5061e+12 | UT | BFPIaE-imports
biofuel gasoline | 0 | 0 | 0 | UT | BFPIaE-imports
biofuel diesel | 341061761145.636 | 361426101324 | 364304775097.281 | UT | BFPIaE-imports
jet fuel or kerosene | 0 | 0 | 0 | UT | BFPIaE-imports
heat (energy carrier) | 0 | 0 | 0 | UT | BFPIaE-imports
geothermal (is not a fuel) | 0 | 0 | 0 | UT | BFPIaE-imports
lignite | 0 | 0 | 0 | UT | BFPIaE-imports
crude oil | 0 | 0 | 0 | UT | BFPIaE-imports
heavy fuel oil | 174828202918.13 | 185266960359.122 | 186742568063.954 | UT | BFPIaE-imports
LPG propane or butane | 10518671304496 | 1.1147e+13 | 11235508111595 | UT | BFPIaE-imports
municipal solid waste | 0 | 0 | 0 | UT | BFPIaE-imports
hydrogen | 0 | 0 | 0 | UT | BFPIaE-imports
electricity (not used in this variable) | 0 | 0 | 0 | VA | BFPIaE-imports
hard coal | 44490907604748 | 47147400007367 | 4.7523e+13 | VA | BFPIaE-imports
natural gas | 579651890000000 | 614262126671918 | 619154579838672 | VA | BFPIaE-imports
nuclear | 308013000000000 | 326404042989659 | 329003774316769 | VA | BFPIaE-imports
hydro (is not a fuel) | 0 | 0 | 0 | VA | BFPIaE-imports
wind (is not a fuel) | 0 | 0 | 0 | VA | BFPIaE-imports
solar (is not a fuel) | 0 | 0 | 0 | VA | BFPIaE-imports
biomass | 5.1074e+13 | 5.4123e+13 | 5.4554e+13 | VA | BFPIaE-imports
petroleum gasoline | 0 | 0 | 0 | VA | BFPIaE-imports
petroleum diesel | 0 | 0 | 0 | VA | BFPIaE-imports
biofuel gasoline | 0 | 0 | 0 | VA | BFPIaE-imports
biofuel diesel | 0 | 0 | 0 | VA | BFPIaE-imports
jet fuel or kerosene | 0 | 0 | 0 | VA | BFPIaE-imports
heat (energy carrier) | 0 | 0 | 0 | VA | BFPIaE-imports
geothermal (is not a fuel) | 0 | 0 | 0 | VA | BFPIaE-imports
lignite | 0 | 0 | 0 | VA | BFPIaE-imports
crude oil | 0 | 0 | 0 | VA | BFPIaE-imports
heavy fuel oil | 0 | 0 | 0 | VA | BFPIaE-imports
LPG propane or butane | 0 | 0 | 0 | VA | BFPIaE-imports
municipal solid waste | 0 | 0 | 0 | VA | BFPIaE-imports
hydrogen | 0 | 0 | 0 | VA | BFPIaE-imports
electricity (not used in this variable) | 0 | 0 | 0 | VT | BFPIaE-imports
hard coal | 0 | 0 | 0 | VT | BFPIaE-imports
natural gas | 14909986000000 | 1.58e+13 | 1.5926e+13 | VT | BFPIaE-imports
nuclear | 0 | 0 | 0 | VT | BFPIaE-imports
hydro (is not a fuel) | 0 | 0 | 0 | VT | BFPIaE-imports
wind (is not a fuel) | 0 | 0 | 0 | VT | BFPIaE-imports
solar (is not a fuel) | 0 | 0 | 0 | VT | BFPIaE-imports
biomass | 6.3783e+13 | 6.7592e+13 | 6.813e+13 | VT | BFPIaE-imports
petroleum gasoline | 0 | 0 | 0 | VT | BFPIaE-imports
petroleum diesel | 0 | 0 | 0 | VT | BFPIaE-imports
biofuel gasoline | 0 | 0 | 0 | VT | BFPIaE-imports
biofuel diesel | 0 | 0 | 0 | VT | BFPIaE-imports
jet fuel or kerosene | 0 | 0 | 0 | VT | BFPIaE-imports
heat (energy carrier) | 0 | 0 | 0 | VT | BFPIaE-imports
geothermal (is not a fuel) | 0 | 0 | 0 | VT | BFPIaE-imports
lignite | 0 | 0 | 0 | VT | BFPIaE-imports
crude oil | 0 | 0 | 0 | VT | BFPIaE-imports
heavy fuel oil | 0 | 0 | 0 | VT | BFPIaE-imports
LPG propane or butane | 0 | 0 | 0 | VT | BFPIaE-imports
municipal solid waste | 0 | 0 | 0 | VT | BFPIaE-imports
hydrogen | 0 | 0 | 0 | VT | BFPIaE-imports
electricity (not used in this variable) | 0 | 0 | 0 | WA | BFPIaE-imports
hard coal | 94773930668295 | 100432754916686 | 101232678155483 | WA | BFPIaE-imports
natural gas | 411647520000000 | 436226441139389 | 439700882002181 | WA | BFPIaE-imports
nuclear | 92584000000000 | 9.8112e+13 | 9.8894e+13 | WA | BFPIaE-imports
hydro (is not a fuel) | 0 | 0 | 0 | WA | BFPIaE-imports
wind (is not a fuel) | 0 | 0 | 0 | WA | BFPIaE-imports
solar (is not a fuel) | 0 | 0 | 0 | WA | BFPIaE-imports
biomass | 6.2904e+13 | 6.6659e+13 | 6.719e+13 | WA | BFPIaE-imports
petroleum gasoline | 6.8676e+12 | 7.2776e+12 | 7.3356e+12 | WA | BFPIaE-imports
petroleum diesel | 5.9492e+12 | 6.3044e+12 | 6.3547e+12 | WA | BFPIaE-imports
biofuel gasoline | 4.1377e+12 | 4.3848e+12 | 4.4197e+12 | WA | BFPIaE-imports
biofuel diesel | 7.9889e+12 | 8.466e+12 | 8.5334e+12 | WA | BFPIaE-imports
jet fuel or kerosene | 5.1014e+13 | 5.406e+13 | 54490234143672 | WA | BFPIaE-imports
heat (energy carrier) | 0 | 0 | 0 | WA | BFPIaE-imports
geothermal (is not a fuel) | 0 | 0 | 0 | WA | BFPIaE-imports
lignite | 0 | 0 | 0 | WA | BFPIaE-imports
crude oil | 0 | 0 | 0 | WA | BFPIaE-imports
heavy fuel oil | 8.6002e+12 | 9.1137e+12 | 9.1863e+12 | WA | BFPIaE-imports
LPG propane or butane | 3.3561e+13 | 3.5565e+13 | 3.5848e+13 | WA | BFPIaE-imports
municipal solid waste | 0 | 0 | 0 | WA | BFPIaE-imports
hydrogen | 0 | 0 | 0 | WA | BFPIaE-imports
electricity (not used in this variable) | 0 | 0 | 0 | WI | BFPIaE-imports
hard coal | 298630651823481 | 316461487391186 | 318982028604644 | WI | BFPIaE-imports
natural gas | 585289022000000 | 620235844260677 | 625175876681084 | WI | BFPIaE-imports
nuclear | 104735999999999 | 110989646042748 | 111873652432985 | WI | BFPIaE-imports
hydro (is not a fuel) | 0 | 0 | 0 | WI | BFPIaE-imports
wind (is not a fuel) | 0 | 0 | 0 | WI | BFPIaE-imports
solar (is not a fuel) | 0 | 0 | 0 | WI | BFPIaE-imports
biomass | 6.1564e+13 | 6.524e+13 | 6.5759e+13 | WI | BFPIaE-imports
petroleum gasoline | 57752808.2958 | 61201150.9961 | 61688603.7495 | WI | BFPIaE-imports
petroleum diesel | 197855308779.48 | 209668983817.533 | 211338947892.001 | WI | BFPIaE-imports
biofuel gasoline | 0 | 0 | 0 | WI | BFPIaE-imports
biofuel diesel | 63287087469.988 | 67065874554.7893 | 67600038450.1355 | WI | BFPIaE-imports
jet fuel or kerosene | 0 | 0 | 0 | WI | BFPIaE-imports
heat (energy carrier) | 0 | 0 | 0 | WI | BFPIaE-imports
geothermal (is not a fuel) | 0 | 0 | 0 | WI | BFPIaE-imports
lignite | 0 | 0 | 0 | WI | BFPIaE-imports
crude oil | 0 | 0 | 0 | WI | BFPIaE-imports
heavy fuel oil | 78410985526.4008 | 83092800273.433 | 83754614857.4361 | WI | BFPIaE-imports
LPG propane or butane | 2.4e+12 | 2.5433e+12 | 2.5635e+12 | WI | BFPIaE-imports
municipal solid waste | 0 | 0 | 0 | WI | BFPIaE-imports
hydrogen | 0 | 0 | 0 | WI | BFPIaE-imports
electricity (not used in this variable) | 0 | 0 | 0 | WV | BFPIaE-imports
hard coal | 150529905818301 | 159517844538854 | 160788366600659 | WV | BFPIaE-imports
natural gas | 0 | 0 | 0 | WV | BFPIaE-imports
nuclear | 0 | 0 | 0 | WV | BFPIaE-imports
hydro (is not a fuel) | 0 | 0 | 0 | WV | BFPIaE-imports
wind (is not a fuel) | 0 | 0 | 0 | WV | BFPIaE-imports
solar (is not a fuel) | 0 | 0 | 0 | WV | BFPIaE-imports
biomass | 61557359033075 | 6.5233e+13 | 6.5752e+13 | WV | BFPIaE-imports
petroleum gasoline | 2.4423e+12 | 2.5882e+12 | 2.6088e+12 | WV | BFPIaE-imports
petroleum diesel | 6.549e+12 | 6.94e+12 | 6.9953e+12 | WV | BFPIaE-imports
biofuel gasoline | 0 | 0 | 0 | WV | BFPIaE-imports
biofuel diesel | 188833046239.64 | 200108014086.003 | 201701827288.377 | WV | BFPIaE-imports
jet fuel or kerosene | 2.0412e+12 | 2.1631e+12 | 2.1804e+12 | WV | BFPIaE-imports
heat (energy carrier) | 0 | 0 | 0 | WV | BFPIaE-imports
geothermal (is not a fuel) | 0 | 0 | 0 | WV | BFPIaE-imports
lignite | 0 | 0 | 0 | WV | BFPIaE-imports
crude oil | 0 | 0 | 0 | WV | BFPIaE-imports
heavy fuel oil | 2.9501e+12 | 3.1263e+12 | 3.1512e+12 | WV | BFPIaE-imports
LPG propane or butane | 1.86e+12 | 1.9711e+12 | 1.9868e+12 | WV | BFPIaE-imports
municipal solid waste | 0 | 0 | 0 | WV | BFPIaE-imports
hydrogen | 0 | 0 | 0 | WV | BFPIaE-imports
electricity (not used in this variable) | 0 | 0 | 0 | WY | BFPIaE-imports
hard coal | 1658561037456 | 1.7576e+12 | 1.7716e+12 | WY | BFPIaE-imports
natural gas | 0 | 0 | 0 | WY | BFPIaE-imports
nuclear | 0 | 0 | 0 | WY | BFPIaE-imports
hydro (is not a fuel) | 0 | 0 | 0 | WY | BFPIaE-imports
wind (is not a fuel) | 0 | 0 | 0 | WY | BFPIaE-imports
solar (is not a fuel) | 0 | 0 | 0 | WY | BFPIaE-imports
biomass | 6.3938e+13 | 6.7756e+13 | 6.8296e+13 | WY | BFPIaE-imports
petroleum gasoline | 94142915231.559 | 99764062394.8135 | 100558659655.166 | WY | BFPIaE-imports
petroleum diesel | 2.1162e+12 | 2.2426e+12 | 2.2605e+12 | WY | BFPIaE-imports
biofuel gasoline | 0 | 0 | 0 | WY | BFPIaE-imports
biofuel diesel | 307630636584.706 | 325998849167.83 | 328595353221.582 | WY | BFPIaE-imports
jet fuel or kerosene | 0 | 0 | 0 | WY | BFPIaE-imports
heat (energy carrier) | 0 | 0 | 0 | WY | BFPIaE-imports
geothermal (is not a fuel) | 0 | 0 | 0 | WY | BFPIaE-imports
lignite | 0 | 0 | 0 | WY | BFPIaE-imports
crude oil | 0 | 0 | 0 | WY | BFPIaE-imports
heavy fuel oil | 157691413942.177 | 167106956704.693 | 168437924257.497 | WY | BFPIaE-imports
LPG propane or butane | 9.4876e+12 | 1.0054e+13 | 1.0134e+13 | WY | BFPIaE-imports
municipal solid waste | 0 | 0 | 0 | WY | BFPIaE-imports
hydrogen | 0 | 0 | 0 | WY | BFPIaE-imports
electricity (not used in this variable) | 0 | 0 | 0 | AK | BFPIaE-production
hard coal | 18945747706854 | 1.9172e+13 | 1.9332e+13 | AK | BFPIaE-production
natural gas | 320955648000000 | 324781704984725 | 327490937902387 | AK | BFPIaE-production
nuclear | 0 | 0 | 0 | AK | BFPIaE-production
hydro (is not a fuel) | 0 | 0 | 0 | AK | BFPIaE-production
wind (is not a fuel) | 0 | 0 | 0 | AK | BFPIaE-production
solar (is not a fuel) | 0 | 0 | 0 | AK | BFPIaE-production
biomass | 344988029603.717 | 349100572469.178 | 352012666186.258 | AK | BFPIaE-production
petroleum gasoline | 171307897493205 | 173350029425847 | 174796064097105 | AK | BFPIaE-production
petroleum diesel | 7.2507e+13 | 73371716298245 | 7.3984e+13 | AK | BFPIaE-production
biofuel gasoline | 1.432e+12 | 1.449e+12 | 1.4611e+12 | AK | BFPIaE-production
biofuel diesel | 1.009e+12 | 1.0211e+12 | 1.0296e+12 | AK | BFPIaE-production
jet fuel or kerosene | 5.5361e+13 | 5.602e+13 | 5.6488e+13 | AK | BFPIaE-production
heat (not used in this variable) | 0 | 0 | 0 | AK | BFPIaE-production
geothermal (is not a fuel) | 0 | 0 | 0 | AK | BFPIaE-production
lignite | 0 | 0 | 0 | AK | BFPIaE-production
crude oil | 973425070000000 | 985029102555240 | 993245923972640 | AK | BFPIaE-production
heavy fuel oil | 1.5289e+13 | 1.5472e+13 | 1.5601e+13 | AK | BFPIaE-production
LPG propane or butane | 1.2485e+13 | 1.2634e+13 | 1.2739e+13 | AK | BFPIaE-production
municipal solid waste | 0 | 0 | 0 | AK | BFPIaE-production
hydrogen | 10807849609375 | 1.0937e+13 | 1.1028e+13 | AK | BFPIaE-production
electricity (not used in this variable) | 0 | 0 | 0 | AL | BFPIaE-production
hard coal | 274538598831153 | 290930930237375 | 293248126576108 | AL | BFPIaE-production
natural gas | 131592189000000 | 139449382056794 | 140560063541492 | AL | BFPIaE-production
nuclear | 0 | 0 | 0 | AL | BFPIaE-production
hydro (is not a fuel) | 0 | 0 | 0 | AL | BFPIaE-production
wind (is not a fuel) | 0 | 0 | 0 | AL | BFPIaE-production
solar (is not a fuel) | 0 | 0 | 0 | AL | BFPIaE-production
biomass | 5.6706e+12 | 6.0092e+12 | 6.0571e+12 | AL | BFPIaE-production
petroleum gasoline | 6.1618e+13 | 6.5297e+13 | 6.5817e+13 | AL | BFPIaE-production
petroleum diesel | 8.8924e+13 | 9.4233e+13 | 9.4984e+13 | AL | BFPIaE-production
biofuel gasoline | 408858832905.508 | 433271245279.88 | 436722148703.664 | AL | BFPIaE-production
biofuel diesel | 613713325003.964 | 650357324262.031 | 655537267176.381 | AL | BFPIaE-production
jet fuel or kerosene | 2.7857e+13 | 2.952e+13 | 2.9755e+13 | AL | BFPIaE-production
heat (not used in this variable) | 0 | 0 | 0 | AL | BFPIaE-production
geothermal (is not a fuel) | 0 | 0 | 0 | AL | BFPIaE-production
lignite | 0 | 0 | 0 | AL | BFPIaE-production
crude oil | 27155635000000 | 2.8777e+13 | 2.9006e+13 | AL | BFPIaE-production
heavy fuel oil | 5.1789e+12 | 5.4881e+12 | 5.5318e+12 | AL | BFPIaE-production
LPG propane or butane | 8.3209e+13 | 88177522699640 | 8.888e+13 | AL | BFPIaE-production
municipal solid waste | 23269255579.5202 | 24658631611.3771 | 24855031804.5138 | AL | BFPIaE-production
hydrogen | 33254921875000 | 3.5241e+13 | 3.5521e+13 | AL | BFPIaE-production
electricity (not used in this variable) | 0 | 0 | 0 | AR | BFPIaE-production
hard coal | 0 | 0 | 0 | AR | BFPIaE-production
natural gas | 543852576000000 | 576325283662511 | 580915578809653 | AR | BFPIaE-production
nuclear | 0 | 0 | 0 | AR | BFPIaE-production
hydro (is not a fuel) | 0 | 0 | 0 | AR | BFPIaE-production
wind (is not a fuel) | 0 | 0 | 0 | AR | BFPIaE-production
solar (is not a fuel) | 0 | 0 | 0 | AR | BFPIaE-production
biomass | 9.2628e+12 | 9.8158e+12 | 9.894e+12 | AR | BFPIaE-production
petroleum gasoline | 3.7953e+13 | 4.0219e+13 | 4.054e+13 | AR | BFPIaE-production
petroleum diesel | 5.4772e+13 | 58042577405376 | 5.8505e+13 | AR | BFPIaE-production
biofuel gasoline | 251835307709.904 | 266872056062.756 | 268997629135.081 | AR | BFPIaE-production
biofuel diesel | 378014785567.225 | 400585541256.413 | 403776110745.85 | AR | BFPIaE-production
jet fuel or kerosene | 1.7158e+13 | 1.8183e+13 | 1.8328e+13 | AR | BFPIaE-production
heat (not used in this variable) | 0 | 0 | 0 | AR | BFPIaE-production
geothermal (is not a fuel) | 0 | 0 | 0 | AR | BFPIaE-production
lignite | 0 | 0 | 0 | AR | BFPIaE-production
crude oil | 27155635000000 | 2.8777e+13 | 2.9006e+13 | AR | BFPIaE-production
heavy fuel oil | 3.1899e+12 | 3.3804e+12 | 3.4073e+12 | AR | BFPIaE-production
LPG propane or butane | 5.1252e+13 | 5.4313e+13 | 5.4745e+13 | AR | BFPIaE-production
municipal solid waste | 23269255579.5202 | 24658631611.3771 | 24855031804.5138 | AR | BFPIaE-production
hydrogen | 10807849609375 | 1.1453e+13 | 1.1544e+13 | AR | BFPIaE-production
electricity (not used in this variable) | 0 | 0 | 0 | AZ | BFPIaE-production
hard coal | 74688660872316 | 7.9148e+13 | 7.9779e+13 | AZ | BFPIaE-production
natural gas | 68442000000 | 72528579995.9686 | 73106253053.5671 | AZ | BFPIaE-production
nuclear | 0 | 0 | 0 | AZ | BFPIaE-production
hydro (is not a fuel) | 0 | 0 | 0 | AZ | BFPIaE-production
wind (is not a fuel) | 0 | 0 | 0 | AZ | BFPIaE-production
solar (is not a fuel) | 0 | 0 | 0 | AZ | BFPIaE-production
biomass | 689976059207.434 | 731173604008.2061 | 736997229556.73 | AZ | BFPIaE-production
petroleum gasoline | 0 | 0 | 0 | AZ | BFPIaE-production
petroleum diesel | 0 | 0 | 0 | AZ | BFPIaE-production
biofuel gasoline | 0 | 0 | 0 | AZ | BFPIaE-production
biofuel diesel | 0 | 0 | 0 | AZ | BFPIaE-production
jet fuel or kerosene | 0 | 0 | 0 | AZ | BFPIaE-production
heat (not used in this variable) | 0 | 0 | 0 | AZ | BFPIaE-production
geothermal (is not a fuel) | 0 | 0 | 0 | AZ | BFPIaE-production
lignite | 0 | 0 | 0 | AZ | BFPIaE-production
crude oil | 0 | 0 | 0 | AZ | BFPIaE-production
heavy fuel oil | 0 | 0 | 0 | AZ | BFPIaE-production
LPG propane or butane | 0 | 0 | 0 | AZ | BFPIaE-production
municipal solid waste | 23269255579.5202 | 24658631611.3771 | 24855031804.5138 | AZ | BFPIaE-production
hydrogen | 0 | 0 | 0 | AZ | BFPIaE-production
electricity (not used in this variable) | 0 | 0 | 0 | CA | BFPIaE-production
hard coal | 0 | 0 | 0 | CA | BFPIaE-production
natural gas | 195022368000000 | 206666891944876 | 208312945064636 | CA | BFPIaE-production
nuclear | 0 | 0 | 0 | CA | BFPIaE-production
hydro (is not a fuel) | 0 | 0 | 0 | CA | BFPIaE-production
wind (is not a fuel) | 0 | 0 | 0 | CA | BFPIaE-production
solar (is not a fuel) | 0 | 0 | 0 | CA | BFPIaE-production
biomass | 1.5927e+12 | 1.6878e+12 | 1.7012e+12 | CA | BFPIaE-production
petroleum gasoline | 1928437474637800 | 2043581888993470 | 2059858537431000 | CA | BFPIaE-production
petroleum diesel | 816225804845070 | 864961552577066 | 871850767625948 | CA | BFPIaE-production
biofuel gasoline | 1.612e+13 | 1.7082e+13 | 1.7218e+13 | CA | BFPIaE-production
biofuel diesel | 1.1359e+13 | 1.2037e+13 | 1.2133e+13 | CA | BFPIaE-production
jet fuel or kerosene | 623201129442253 | 660411632774181 | 665671655887820 | CA | BFPIaE-production
heat (not used in this variable) | 0 | 0 | 0 | CA | BFPIaE-production
geothermal (is not a fuel) | 0 | 0 | 0 | CA | BFPIaE-production
lignite | 0 | 0 | 0 | CA | BFPIaE-production
crude oil | 923291590000000 | 978420092120629 | 986212977715004 | CA | BFPIaE-production
heavy fuel oil | 172115752661408 | 182392553336683 | 183845267066568 | CA | BFPIaE-production
LPG propane or butane | 140543756243898 | 148935435371110 | 150121671036283 | CA | BFPIaE-production
municipal solid waste | 23269255579.5202 | 24658631611.3771 | 24855031804.5138 | CA | BFPIaE-production
hydrogen | 1013443744140620 | 1073955110433900 | 1082508909948550 | CA | BFPIaE-production
electricity (not used in this variable) | 0 | 0 | 0 | CO | BFPIaE-production
hard coal | 250123825408194 | 265058383448991 | 267169511046107 | CO | BFPIaE-production
natural gas | 1913854016000000 | 2028127671606050 | 2044281230841900 | CO | BFPIaE-production
nuclear | 0 | 0 | 0 | CO | BFPIaE-production
hydro (is not a fuel) | 0 | 0 | 0 | CO | BFPIaE-production
wind (is not a fuel) | 0 | 0 | 0 | CO | BFPIaE-production
solar (is not a fuel) | 0 | 0 | 0 | CO | BFPIaE-production
biomass | 0 | 0 | 0 | CO | BFPIaE-production
petroleum gasoline | 8.6654e+13 | 91827852515001 | 9.2559e+13 | CO | BFPIaE-production
petroleum diesel | 6.7938e+13 | 7.1994e+13 | 7.2568e+13 | CO | BFPIaE-production
biofuel gasoline | 2.9304e+12 | 3.1053e+12 | 3.1301e+12 | CO | BFPIaE-production
biofuel diesel | 0 | 0 | 0 | CO | BFPIaE-production
jet fuel or kerosene | 10441280487706 | 1.1065e+13 | 1.1153e+13 | CO | BFPIaE-production
heat (not used in this variable) | 0 | 0 | 0 | CO | BFPIaE-production
geothermal (is not a fuel) | 0 | 0 | 0 | CO | BFPIaE-production
lignite | 0 | 0 | 0 | CO | BFPIaE-production
crude oil | 1086225400000000 | 1151082461318380 | 1160250562017650 | CO | BFPIaE-production
heavy fuel oil | 4.2826e+12 | 4.5383e+12 | 4.5745e+12 | CO | BFPIaE-production
LPG propane or butane | 143274102213526 | 151828806635462 | 153038087321303 | CO | BFPIaE-production
municipal solid waste | 23269255579.5202 | 24658631611.3771 | 24855031804.5138 | CO | BFPIaE-production
hydrogen | 18290207031250 | 1.9382e+13 | 1.9537e+13 | CO | BFPIaE-production
electricity (not used in this variable) | 0 | 0 | 0 | CT | BFPIaE-production
hard coal | 0 | 0 | 0 | CT | BFPIaE-production
natural gas | 0 | 0 | 0 | CT | BFPIaE-production
nuclear | 0 | 0 | 0 | CT | BFPIaE-production
hydro (is not a fuel) | 0 | 0 | 0 | CT | BFPIaE-production
wind (is not a fuel) | 0 | 0 | 0 | CT | BFPIaE-production
solar (is not a fuel) | 0 | 0 | 0 | CT | BFPIaE-production
biomass | 135688593035.448 | 143790376881.329 | 144935633367.405 | CT | BFPIaE-production
petroleum gasoline | 0 | 0 | 0 | CT | BFPIaE-production
petroleum diesel | 0 | 0 | 0 | CT | BFPIaE-production
biofuel gasoline | 0 | 0 | 0 | CT | BFPIaE-production
biofuel diesel | 0 | 0 | 0 | CT | BFPIaE-production
jet fuel or kerosene | 0 | 0 | 0 | CT | BFPIaE-production
heat (not used in this variable) | 0 | 0 | 0 | CT | BFPIaE-production
geothermal (is not a fuel) | 0 | 0 | 0 | CT | BFPIaE-production
lignite | 0 | 0 | 0 | CT | BFPIaE-production
crude oil | 0 | 0 | 0 | CT | BFPIaE-production
heavy fuel oil | 0 | 0 | 0 | CT | BFPIaE-production
LPG propane or butane | 0 | 0 | 0 | CT | BFPIaE-production
municipal solid waste | 23269255579.5202 | 24658631611.3771 | 24855031804.5138 | CT | BFPIaE-production
hydrogen | 0 | 0 | 0 | CT | BFPIaE-production
electricity (not used in this variable) | 0 | 0 | 0 | DE | BFPIaE-production
hard coal | 0 | 0 | 0 | DE | BFPIaE-production
natural gas | 0 | 0 | 0 | DE | BFPIaE-production
nuclear | 0 | 0 | 0 | DE | BFPIaE-production
hydro (is not a fuel) | 0 | 0 | 0 | DE | BFPIaE-production
wind (is not a fuel) | 0 | 0 | 0 | DE | BFPIaE-production
solar (is not a fuel) | 0 | 0 | 0 | DE | BFPIaE-production
biomass | 0 | 0 | 0 | DE | BFPIaE-production
petroleum gasoline | 890570525871177 | 943745297152327 | 951262006171453 | DE | BFPIaE-production
petroleum diesel | 8.7216e+13 | 9.2424e+13 | 93160161386420 | DE | BFPIaE-production
biofuel gasoline | 5.2773e+12 | 5.5924e+12 | 5.637e+12 | DE | BFPIaE-production
biofuel diesel | 1.661e+12 | 1.7602e+12 | 1.7742e+12 | DE | BFPIaE-production
jet fuel or kerosene | 3.0521e+13 | 3.2344e+13 | 3.2601e+13 | DE | BFPIaE-production
heat (not used in this variable) | 0 | 0 | 0 | DE | BFPIaE-production
geothermal (is not a fuel) | 0 | 0 | 0 | DE | BFPIaE-production
lignite | 0 | 0 | 0 | DE | BFPIaE-production
crude oil | 0 | 0 | 0 | DE | BFPIaE-production
heavy fuel oil | 1.1319e+13 | 1.1995e+13 | 1.209e+13 | DE | BFPIaE-production
LPG propane or butane | 174228450153459 | 184631397161521 | 186101942755174 | DE | BFPIaE-production
municipal solid waste | 23269255579.5202 | 24658631611.3771 | 24855031804.5138 | DE | BFPIaE-production
hydrogen | 33254921875000 | 3.5241e+13 | 3.5521e+13 | DE | BFPIaE-production
electricity (not used in this variable) | 0 | 0 | 0 | FL | BFPIaE-production
hard coal | 0 | 0 | 0 | FL | BFPIaE-production
natural gas | 483242000000 | 512095731486.688 | 516174453378.216 | FL | BFPIaE-production
nuclear | 0 | 0 | 0 | FL | BFPIaE-production
hydro (is not a fuel) | 0 | 0 | 0 | FL | BFPIaE-production
wind (is not a fuel) | 0 | 0 | 0 | FL | BFPIaE-production
solar (is not a fuel) | 0 | 0 | 0 | FL | BFPIaE-production
biomass | 1.0862e+13 | 1.1511e+13 | 1.1602e+13 | FL | BFPIaE-production
petroleum gasoline | 0 | 0 | 0 | FL | BFPIaE-production
petroleum diesel | 0 | 0 | 0 | FL | BFPIaE-production
biofuel gasoline | 0 | 0 | 0 | FL | BFPIaE-production
biofuel diesel | 0 | 0 | 0 | FL | BFPIaE-production
jet fuel or kerosene | 0 | 0 | 0 | FL | BFPIaE-production
heat (not used in this variable) | 0 | 0 | 0 | FL | BFPIaE-production
geothermal (is not a fuel) | 0 | 0 | 0 | FL | BFPIaE-production
lignite | 0 | 0 | 0 | FL | BFPIaE-production
crude oil | 10444475000000 | 1.1068e+13 | 1.1156e+13 | FL | BFPIaE-production
heavy fuel oil | 0 | 0 | 0 | FL | BFPIaE-production
LPG propane or butane | 0 | 0 | 0 | FL | BFPIaE-production
municipal solid waste | 23269255579.5202 | 24658631611.3771 | 24855031804.5138 | FL | BFPIaE-production
hydrogen | 0 | 0 | 0 | FL | BFPIaE-production
electricity (not used in this variable) | 0 | 0 | 0 | GA | BFPIaE-production
hard coal | 0 | 0 | 0 | GA | BFPIaE-production
natural gas | 0 | 0 | 0 | GA | BFPIaE-production
nuclear | 0 | 0 | 0 | GA | BFPIaE-production
hydro (is not a fuel) | 0 | 0 | 0 | GA | BFPIaE-production
wind (is not a fuel) | 0 | 0 | 0 | GA | BFPIaE-production
solar (is not a fuel) | 0 | 0 | 0 | GA | BFPIaE-production
biomass | 2.4132e+13 | 2.5573e+13 | 2.5777e+13 | GA | BFPIaE-production
petroleum gasoline | 0 | 0 | 0 | GA | BFPIaE-production
petroleum diesel | 0 | 0 | 0 | GA | BFPIaE-production
biofuel gasoline | 0 | 0 | 0 | GA | BFPIaE-production
biofuel diesel | 0 | 0 | 0 | GA | BFPIaE-production
jet fuel or kerosene | 0 | 0 | 0 | GA | BFPIaE-production
heat (not used in this variable) | 0 | 0 | 0 | GA | BFPIaE-production
geothermal (is not a fuel) | 0 | 0 | 0 | GA | BFPIaE-production
lignite | 0 | 0 | 0 | GA | BFPIaE-production
crude oil | 0 | 0 | 0 | GA | BFPIaE-production
heavy fuel oil | 0 | 0 | 0 | GA | BFPIaE-production
LPG propane or butane | 0 | 0 | 0 | GA | BFPIaE-production
municipal solid waste | 23269255579.5202 | 24658631611.3771 | 24855031804.5138 | GA | BFPIaE-production
hydrogen | 0 | 0 | 0 | GA | BFPIaE-production
electricity (not used in this variable) | 0 | 0 | 0 | HI | BFPIaE-production
hard coal | 0 | 0 | 0 | HI | BFPIaE-production
natural gas | 0 | 0 | 0 | HI | BFPIaE-production
nuclear | 0 | 0 | 0 | HI | BFPIaE-production
hydro (is not a fuel) | 0 | 0 | 0 | HI | BFPIaE-production
wind (is not a fuel) | 0 | 0 | 0 | HI | BFPIaE-production
solar (is not a fuel) | 0 | 0 | 0 | HI | BFPIaE-production
biomass | 0 | 0 | 0 | HI | BFPIaE-production
petroleum gasoline | 145875632599256 | 147614590883634 | 148845948138711 | HI | BFPIaE-production
petroleum diesel | 6.1743e+13 | 6.2479e+13 | 6.3e+13 | HI | BFPIaE-production
biofuel gasoline | 1.2194e+12 | 1.2339e+12 | 1.2442e+12 | HI | BFPIaE-production
biofuel diesel | 859244389063.7939 | 869487293392.942 | 876740299213.76 | HI | BFPIaE-production
jet fuel or kerosene | 4.7142e+13 | 47703688074261 | 4.8102e+13 | HI | BFPIaE-production
heat (not used in this variable) | 0 | 0 | 0 | HI | BFPIaE-production
geothermal (is not a fuel) | 0 | 0 | 0 | HI | BFPIaE-production
lignite | 0 | 0 | 0 | HI | BFPIaE-production
crude oil | 0 | 0 | 0 | HI | BFPIaE-production
heavy fuel oil | 1.302e+13 | 1.3175e+13 | 1.3285e+13 | HI | BFPIaE-production
LPG propane or butane | 1.0631e+13 | 1.0758e+13 | 1.0848e+13 | HI | BFPIaE-production
municipal solid waste | 0 | 0 | 0 | HI | BFPIaE-production
hydrogen | 14964714843750 | 1.5143e+13 | 1.5269e+13 | HI | BFPIaE-production
electricity (not used in this variable) | 0 | 0 | 0 | IA | BFPIaE-production
hard coal | 0 | 0 | 0 | IA | BFPIaE-production
natural gas | 0 | 0 | 0 | IA | BFPIaE-production
nuclear | 0 | 0 | 0 | IA | BFPIaE-production
hydro (is not a fuel) | 0 | 0 | 0 | IA | BFPIaE-production
wind (is not a fuel) | 0 | 0 | 0 | IA | BFPIaE-production
solar (is not a fuel) | 0 | 0 | 0 | IA | BFPIaE-production
biomass | 145380635395.123 | 154061118087.139 | 155288178607.934 | IA | BFPIaE-production
petroleum gasoline | 0 | 0 | 0 | IA | BFPIaE-production
petroleum diesel | 0 | 0 | 0 | IA | BFPIaE-production
biofuel gasoline | 0 | 0 | 0 | IA | BFPIaE-production
biofuel diesel | 0 | 0 | 0 | IA | BFPIaE-production
jet fuel or kerosene | 0 | 0 | 0 | IA | BFPIaE-production
heat (not used in this variable) | 0 | 0 | 0 | IA | BFPIaE-production
geothermal (is not a fuel) | 0 | 0 | 0 | IA | BFPIaE-production
lignite | 0 | 0 | 0 | IA | BFPIaE-production
crude oil | 0 | 0 | 0 | IA | BFPIaE-production
heavy fuel oil | 0 | 0 | 0 | IA | BFPIaE-production
LPG propane or butane | 0 | 0 | 0 | IA | BFPIaE-production
municipal solid waste | 23269255579.5202 | 24658631611.3771 | 24855031804.5138 | IA | BFPIaE-production
hydrogen | 0 | 0 | 0 | IA | BFPIaE-production
electricity (not used in this variable) | 0 | 0 | 0 | ID | BFPIaE-production
hard coal | 0 | 0 | 0 | ID | BFPIaE-production
natural gas | 1022482000000 | 1.0835e+12 | 1.0922e+12 | ID | BFPIaE-production
nuclear | 0 | 0 | 0 | ID | BFPIaE-production
hydro (is not a fuel) | 0 | 0 | 0 | ID | BFPIaE-production
wind (is not a fuel) | 0 | 0 | 0 | ID | BFPIaE-production
solar (is not a fuel) | 0 | 0 | 0 | ID | BFPIaE-production
biomass | 875349627114.499 | 927615578951.744 | 935003818564.304 | ID | BFPIaE-production
petroleum gasoline | 0 | 0 | 0 | ID | BFPIaE-production
petroleum diesel | 0 | 0 | 0 | ID | BFPIaE-production
biofuel gasoline | 0 | 0 | 0 | ID | BFPIaE-production
biofuel diesel | 0 | 0 | 0 | ID | BFPIaE-production
jet fuel or kerosene | 0 | 0 | 0 | ID | BFPIaE-production
heat (not used in this variable) | 0 | 0 | 0 | ID | BFPIaE-production
geothermal (is not a fuel) | 0 | 0 | 0 | ID | BFPIaE-production
lignite | 0 | 0 | 0 | ID | BFPIaE-production
crude oil | 0 | 0 | 0 | ID | BFPIaE-production
heavy fuel oil | 0 | 0 | 0 | ID | BFPIaE-production
LPG propane or butane | 0 | 0 | 0 | ID | BFPIaE-production
municipal solid waste | 23269255579.5202 | 24658631611.3771 | 24855031804.5138 | ID | BFPIaE-production
hydrogen | 0 | 0 | 0 | ID | BFPIaE-production
electricity (not used in this variable) | 0 | 0 | 0 | IL | BFPIaE-production
hard coal | 891264980695455 | 944481216942459 | 952003787389388 | IL | BFPIaE-production
natural gas | 2252364000000 | 2.3868e+12 | 2.4059e+12 | IL | BFPIaE-production
nuclear | 0 | 0 | 0 | IL | BFPIaE-production
hydro (is not a fuel) | 0 | 0 | 0 | IL | BFPIaE-production
wind (is not a fuel) | 0 | 0 | 0 | IL | BFPIaE-production
solar (is not a fuel) | 0 | 0 | 0 | IL | BFPIaE-production
biomass | 0 | 0 | 0 | IL | BFPIaE-production
petroleum gasoline | 1196260997829550 | 1267688137066970 | 1277784974510380 | IL | BFPIaE-production
petroleum diesel | 603340193079544 | 639364826547338 | 644457216806364 | IL | BFPIaE-production
biofuel gasoline | 346720858728802 | 367423096031426 | 370349534455128 | IL | BFPIaE-production
biofuel diesel | 3.6999e+13 | 39208630138895 | 39520917643460 | IL | BFPIaE-production
jet fuel or kerosene | 143153971198079 | 151701502758254 | 152909769498697 | IL | BFPIaE-production
heat (not used in this variable) | 0 | 0 | 0 | IL | BFPIaE-production
geothermal (is not a fuel) | 0 | 0 | 0 | IL | BFPIaE-production
lignite | 0 | 0 | 0 | IL | BFPIaE-production
crude oil | 48044585000000 | 5.0913e+13 | 51318774858473 | IL | BFPIaE-production
heavy fuel oil | 2.5473e+13 | 2.6994e+13 | 2.7209e+13 | IL | BFPIaE-production
LPG propane or butane | 578484397907110 | 613024925192508 | 617907524340867 | IL | BFPIaE-production
municipal solid waste | 23269255579.5202 | 24658631611.3771 | 24855031804.5138 | IL | BFPIaE-production
hydrogen | 167937355468750 | 177964669653526 | 179382116332738 | IL | BFPIaE-production
electricity (not used in this variable) | 0 | 0 | 0 | IN | BFPIaE-production
hard coal | 613420572401004 | 650047091793914 | 655224563779722 | IN | BFPIaE-production
natural gas | 5230628000000 | 5.5429e+12 | 5.5871e+12 | IN | BFPIaE-production
nuclear | 0 | 0 | 0 | IN | BFPIaE-production
hydro (is not a fuel) | 0 | 0 | 0 | IN | BFPIaE-production
wind (is not a fuel) | 0 | 0 | 0 | IN | BFPIaE-production
solar (is not a fuel) | 0 | 0 | 0 | IN | BFPIaE-production
biomass | 155072677754.798 | 164331859292.948 | 165640723848.463 | IN | BFPIaE-production
petroleum gasoline | 517076457747111 | 547950399312461 | 552314695188662 | IN | BFPIaE-production
petroleum diesel | 260790087129865 | 276361513347857 | 278562667712482 | IN | BFPIaE-production
biofuel gasoline | 149867958400220 | 158816373128530 | 160081308135764 | IN | BFPIaE-production
biofuel diesel | 1.5993e+13 | 1.6948e+13 | 1.7083e+13 | IN | BFPIaE-production
jet fuel or kerosene | 6.1877e+13 | 65572041405239 | 6.6094e+13 | IN | BFPIaE-production
heat (not used in this variable) | 0 | 0 | 0 | IN | BFPIaE-production
geothermal (is not a fuel) | 0 | 0 | 0 | IN | BFPIaE-production
lignite | 0 | 0 | 0 | IN | BFPIaE-production
crude oil | 8355580000000 | 8.8545e+12 | 8.925e+12 | IN | BFPIaE-production
heavy fuel oil | 1.1011e+13 | 1.1668e+13 | 1.1761e+13 | IN | BFPIaE-production
LPG propane or butane | 250046322562126 | 264976253011965 | 267086726459493 | IN | BFPIaE-production
municipal solid waste | 23269255579.5202 | 24658631611.3771 | 24855031804.5138 | IN | BFPIaE-production
hydrogen | 0 | 0 | 0 | IN | BFPIaE-production
electricity (not used in this variable) | 0 | 0 | 0 | KS | BFPIaE-production
hard coal | 0 | 0 | 0 | KS | BFPIaE-production
natural gas | 173817792000000 | 184196219160670 | 185663298664040 | KS | BFPIaE-production
nuclear | 0 | 0 | 0 | KS | BFPIaE-production
hydro (is not a fuel) | 0 | 0 | 0 | KS | BFPIaE-production
wind (is not a fuel) | 0 | 0 | 0 | KS | BFPIaE-production
solar (is not a fuel) | 0 | 0 | 0 | KS | BFPIaE-production
biomass | 0 | 0 | 0 | KS | BFPIaE-production
petroleum gasoline | 445248079801782 | 471833245287323 | 475591285958971 | KS | BFPIaE-production
petroleum diesel | 224563086921086 | 237971447559943 | 239866834092269 | KS | BFPIaE-production
biofuel gasoline | 129049427220580 | 136754795382978 | 137844015119453 | KS | BFPIaE-production
biofuel diesel | 1.3771e+13 | 1.4593e+13 | 14709676838651 | KS | BFPIaE-production
jet fuel or kerosene | 5.3282e+13 | 5.6463e+13 | 5.6913e+13 | KS | BFPIaE-production
heat (not used in this variable) | 0 | 0 | 0 | KS | BFPIaE-production
geothermal (is not a fuel) | 0 | 0 | 0 | KS | BFPIaE-production
lignite | 0 | 0 | 0 | KS | BFPIaE-production
crude oil | 190089445000000 | 201439430730717 | 203043848353089 | KS | BFPIaE-production
heavy fuel oil | 9.481e+12 | 1.0047e+13 | 1.0127e+13 | KS | BFPIaE-production
LPG propane or butane | 215311765434761 | 228167742079547 | 229985044406709 | KS | BFPIaE-production
municipal solid waste | 23269255579.5202 | 24658631611.3771 | 24855031804.5138 | KS | BFPIaE-production
hydrogen | 9.9765e+13 | 105721585932788 | 106563633464993 | KS | BFPIaE-production
electricity (not used in this variable) | 0 | 0 | 0 | KY | BFPIaE-production
hard coal | 699859985056377 | 741647685808990 | 747554734952181 | KY | BFPIaE-production
natural gas | 75479082000000 | 7.9986e+13 | 8.0623e+13 | KY | BFPIaE-production
nuclear | 0 | 0 | 0 | KY | BFPIaE-production
hydro (is not a fuel) | 0 | 0 | 0 | KY | BFPIaE-production
wind (is not a fuel) | 0 | 0 | 0 | KY | BFPIaE-production
solar (is not a fuel) | 0 | 0 | 0 | KY | BFPIaE-production
biomass | 814596567185.153 | 863235035322.3149 | 870110499067.895 | KY | BFPIaE-production
petroleum gasoline | 327620873716999 | 347182676539735 | 349947904789248 | KY | BFPIaE-production
petroleum diesel | 165237219606709 | 175103312301754 | 176497968943571 | KY | BFPIaE-production
biofuel gasoline | 9.4957e+13 | 100626431827189 | 101427897656963 | KY | BFPIaE-production
biofuel diesel | 1.0133e+13 | 1.0738e+13 | 1.0824e+13 | KY | BFPIaE-production
jet fuel or kerosene | 3.9206e+13 | 4.1547e+13 | 4.1878e+13 | KY | BFPIaE-production
heat (not used in this variable) | 0 | 0 | 0 | KY | BFPIaE-production
geothermal (is not a fuel) | 0 | 0 | 0 | KY | BFPIaE-production
lignite | 0 | 0 | 0 | KY | BFPIaE-production
crude oil | 14622265000000 | 1.5495e+13 | 1.5619e+13 | KY | BFPIaE-production
heavy fuel oil | 6.9763e+12 | 7.3928e+12 | 7.4517e+12 | KY | BFPIaE-production
LPG propane or butane | 158429944817931 | 167889584268201 | 169226785265222 | KY | BFPIaE-production
municipal solid waste | 23269255579.5202 | 24658631611.3771 | 24855031804.5138 | KY | BFPIaE-production
hydrogen | 0 | 0 | 0 | KY | BFPIaE-production
electricity (not used in this variable) | 0 | 0 | 0 | LA | BFPIaE-production
hard coal | 0 | 0 | 0 | LA | BFPIaE-production
natural gas | 3288852759000000 | 3485225744807190 | 3512984747017560 | LA | BFPIaE-production
nuclear | 0 | 0 | 0 | LA | BFPIaE-production
hydro (is not a fuel) | 0 | 0 | 0 | LA | BFPIaE-production
wind (is not a fuel) | 0 | 0 | 0 | LA | BFPIaE-production
solar (is not a fuel) | 0 | 0 | 0 | LA | BFPIaE-production
biomass | 1.7275e+13 | 1.8306e+13 | 1.8452e+13 | LA | BFPIaE-production
petroleum gasoline | 1448179632089180 | 1534648494995950 | 1546871608815250 | LA | BFPIaE-production
petroleum diesel | 2089939648122490 | 2214727140580330 | 2232366920638290 | LA | BFPIaE-production
biofuel gasoline | 9.6093e+12 | 1.0183e+13 | 1.0264e+13 | LA | BFPIaE-production
biofuel diesel | 1.4424e+13 | 1.5285e+13 | 15406860810836 | LA | BFPIaE-production
jet fuel or kerosene | 654710442008059 | 693802324119365 | 699328296225329 | LA | BFPIaE-production
heat (not used in this variable) | 0 | 0 | 0 | LA | BFPIaE-production
geothermal (is not a fuel) | 0 | 0 | 0 | LA | BFPIaE-production
lignite | 19712916580 | 20889948381.4965 | 21056331900.3147 | LA | BFPIaE-production
crude oil | 263200770000000 | 278916134857916 | 281137636181200 | LA | BFPIaE-production
heavy fuel oil | 121716719199183 | 128984261203424 | 130011590465291 | LA | BFPIaE-production
LPG propane or butane | 1955636720949060 | 2072405165810590 | 2088911384859450 | LA | BFPIaE-production
municipal solid waste | 23269255579.5202 | 24658631611.3771 | 24855031804.5138 | LA | BFPIaE-production
hydrogen | 98102019531250 | 103959559500574 | 104787572907243 | LA | BFPIaE-production
electricity (not used in this variable) | 0 | 0 | 0 | MA | BFPIaE-production
hard coal | 0 | 0 | 0 | MA | BFPIaE-production
natural gas | 0 | 0 | 0 | MA | BFPIaE-production
nuclear | 0 | 0 | 0 | MA | BFPIaE-production
hydro (is not a fuel) | 0 | 0 | 0 | MA | BFPIaE-production
wind (is not a fuel) | 0 | 0 | 0 | MA | BFPIaE-production
solar (is not a fuel) | 0 | 0 | 0 | MA | BFPIaE-production
biomass | 0 | 0 | 0 | MA | BFPIaE-production
petroleum gasoline | 0 | 0 | 0 | MA | BFPIaE-production
petroleum diesel | 0 | 0 | 0 | MA | BFPIaE-production
biofuel gasoline | 0 | 0 | 0 | MA | BFPIaE-production
biofuel diesel | 0 | 0 | 0 | MA | BFPIaE-production
jet fuel or kerosene | 0 | 0 | 0 | MA | BFPIaE-production
heat (not used in this variable) | 0 | 0 | 0 | MA | BFPIaE-production
geothermal (is not a fuel) | 0 | 0 | 0 | MA | BFPIaE-production
lignite | 0 | 0 | 0 | MA | BFPIaE-production
crude oil | 0 | 0 | 0 | MA | BFPIaE-production
heavy fuel oil | 0 | 0 | 0 | MA | BFPIaE-production
LPG propane or butane | 0 | 0 | 0 | MA | BFPIaE-production
municipal solid waste | 23269255579.5202 | 24658631611.3771 | 24855031804.5138 | MA | BFPIaE-production
hydrogen | 0 | 0 | 0 | MA | BFPIaE-production
electricity (not used in this variable) | 0 | 0 | 0 | MD | BFPIaE-production
hard coal | 28593131228787 | 3.03e+13 | 3.0542e+13 | MD | BFPIaE-production
natural gas | 10370000000 | 10989178787.2679 | 11076705008.1162 | MD | BFPIaE-production
nuclear | 0 | 0 | 0 | MD | BFPIaE-production
hydro (is not a fuel) | 0 | 0 | 0 | MD | BFPIaE-production
wind (is not a fuel) | 0 | 0 | 0 | MD | BFPIaE-production
solar (is not a fuel) | 0 | 0 | 0 | MD | BFPIaE-production
biomass | 0 | 0 | 0 | MD | BFPIaE-production
petroleum gasoline | 0 | 0 | 0 | MD | BFPIaE-production
petroleum diesel | 0 | 0 | 0 | MD | BFPIaE-production
biofuel gasoline | 0 | 0 | 0 | MD | BFPIaE-production
biofuel diesel | 0 | 0 | 0 | MD | BFPIaE-production
jet fuel or kerosene | 0 | 0 | 0 | MD | BFPIaE-production
heat (not used in this variable) | 0 | 0 | 0 | MD | BFPIaE-production
geothermal (is not a fuel) | 0 | 0 | 0 | MD | BFPIaE-production
lignite | 0 | 0 | 0 | MD | BFPIaE-production
crude oil | 0 | 0 | 0 | MD | BFPIaE-production
heavy fuel oil | 0 | 0 | 0 | MD | BFPIaE-production
LPG propane or butane | 0 | 0 | 0 | MD | BFPIaE-production
municipal solid waste | 23269255579.5202 | 24658631611.3771 | 24855031804.5138 | MD | BFPIaE-production
hydrogen | 0 | 0 | 0 | MD | BFPIaE-production
electricity (not used in this variable) | 0 | 0 | 0 | ME | BFPIaE-production
hard coal | 0 | 0 | 0 | ME | BFPIaE-production
natural gas | 0 | 0 | 0 | ME | BFPIaE-production
nuclear | 0 | 0 | 0 | ME | BFPIaE-production
hydro (is not a fuel) | 0 | 0 | 0 | ME | BFPIaE-production
wind (is not a fuel) | 0 | 0 | 0 | ME | BFPIaE-production
solar (is not a fuel) | 0 | 0 | 0 | ME | BFPIaE-production
biomass | 2.1516e+12 | 2.2801e+12 | 2.2983e+12 | ME | BFPIaE-production
petroleum gasoline | 0 | 0 | 0 | ME | BFPIaE-production
petroleum diesel | 0 | 0 | 0 | ME | BFPIaE-production
biofuel gasoline | 0 | 0 | 0 | ME | BFPIaE-production
biofuel diesel | 0 | 0 | 0 | ME | BFPIaE-production
jet fuel or kerosene | 0 | 0 | 0 | ME | BFPIaE-production
heat (not used in this variable) | 0 | 0 | 0 | ME | BFPIaE-production
geothermal (is not a fuel) | 0 | 0 | 0 | ME | BFPIaE-production
lignite | 0 | 0 | 0 | ME | BFPIaE-production
crude oil | 0 | 0 | 0 | ME | BFPIaE-production
heavy fuel oil | 0 | 0 | 0 | ME | BFPIaE-production
LPG propane or butane | 0 | 0 | 0 | ME | BFPIaE-production
municipal solid waste | 23269255579.5202 | 24658631611.3771 | 24855031804.5138 | ME | BFPIaE-production
hydrogen | 0 | 0 | 0 | ME | BFPIaE-production
electricity (not used in this variable) | 0 | 0 | 0 | MI | BFPIaE-production
hard coal | 0 | 0 | 0 | MI | BFPIaE-production
natural gas | 85671755000000 | 9.0787e+13 | 9.151e+13 | MI | BFPIaE-production
nuclear | 0 | 0 | 0 | MI | BFPIaE-production
hydro (is not a fuel) | 0 | 0 | 0 | MI | BFPIaE-production
wind (is not a fuel) | 0 | 0 | 0 | MI | BFPIaE-production
solar (is not a fuel) | 0 | 0 | 0 | MI | BFPIaE-production
biomass | 3.5182e+12 | 3.7283e+12 | 3.758e+12 | MI | BFPIaE-production
petroleum gasoline | 161449106390878 | 171089015928062 | 172451699644718 | MI | BFPIaE-production
petroleum diesel | 8.1428e+13 | 8.629e+13 | 8.6977e+13 | MI | BFPIaE-production
biofuel gasoline | 4.6794e+13 | 4.9588e+13 | 4.9983e+13 | MI | BFPIaE-production
biofuel diesel | 4.9935e+12 | 5.2917e+12 | 5.3338e+12 | MI | BFPIaE-production
jet fuel or kerosene | 1.932e+13 | 2.0474e+13 | 2.0637e+13 | MI | BFPIaE-production
heat (not used in this variable) | 0 | 0 | 0 | MI | BFPIaE-production
geothermal (is not a fuel) | 0 | 0 | 0 | MI | BFPIaE-production
lignite | 0 | 0 | 0 | MI | BFPIaE-production
crude oil | 29244530000000 | 3.0991e+13 | 3.1238e+13 | MI | BFPIaE-production
heavy fuel oil | 3.4379e+12 | 3643139910450 | 3.6722e+12 | MI | BFPIaE-production
LPG propane or butane | 7.8073e+13 | 8.2735e+13 | 8.3394e+13 | MI | BFPIaE-production
municipal solid waste | 23269255579.5202 | 24658631611.3771 | 24855031804.5138 | MI | BFPIaE-production
hydrogen | 0 | 0 | 0 | MI | BFPIaE-production
electricity (not used in this variable) | 0 | 0 | 0 | MN | BFPIaE-production
hard coal | 0 | 0 | 0 | MN | BFPIaE-production
natural gas | 0 | 0 | 0 | MN | BFPIaE-production
nuclear | 0 | 0 | 0 | MN | BFPIaE-production
hydro (is not a fuel) | 0 | 0 | 0 | MN | BFPIaE-production
wind (is not a fuel) | 0 | 0 | 0 | MN | BFPIaE-production
solar (is not a fuel) | 0 | 0 | 0 | MN | BFPIaE-production
biomass | 0 | 0 | 0 | MN | BFPIaE-production
petroleum gasoline | 493902470367196 | 523392724237073 | 527561424015168 | MN | BFPIaE-production
petroleum diesel | 249102171160366 | 263975727596711 | 266078232094952 | MN | BFPIaE-production
biofuel gasoline | 143151276322385 | 151698646975149 | 152906890969951 | MN | BFPIaE-production
biofuel diesel | 1.5276e+13 | 1.6188e+13 | 1.6317e+13 | MN | BFPIaE-production
jet fuel or kerosene | 5.9104e+13 | 6.2633e+13 | 6.3132e+13 | MN | BFPIaE-production
heat (not used in this variable) | 0 | 0 | 0 | MN | BFPIaE-production
geothermal (is not a fuel) | 0 | 0 | 0 | MN | BFPIaE-production
lignite | 0 | 0 | 0 | MN | BFPIaE-production
crude oil | 0 | 0 | 0 | MN | BFPIaE-production
heavy fuel oil | 1.0517e+13 | 1.1145e+13 | 1.1234e+13 | MN | BFPIaE-production
LPG propane or butane | 238839913458343 | 253100724255482 | 255116611913411 | MN | BFPIaE-production
municipal solid waste | 23269255579.5202 | 24658631611.3771 | 24855031804.5138 | MN | BFPIaE-production
hydrogen | 165443236328125 | 175321630005206 | 176718025496113 | MN | BFPIaE-production
electricity (not used in this variable) | 0 | 0 | 0 | MO | BFPIaE-production
hard coal | 3678989584221 | 3.8987e+12 | 3.9297e+12 | MO | BFPIaE-production
natural gas | 1037000000 | 1098917878.7268 | 1107670500.8116 | MO | BFPIaE-production
nuclear | 0 | 0 | 0 | MO | BFPIaE-production
hydro (is not a fuel) | 0 | 0 | 0 | MO | BFPIaE-production
wind (is not a fuel) | 0 | 0 | 0 | MO | BFPIaE-production
solar (is not a fuel) | 0 | 0 | 0 | MO | BFPIaE-production
biomass | 1.5507e+12 | 1.6433e+12 | 1.6564e+12 | MO | BFPIaE-production
petroleum gasoline | 0 | 0 | 0 | MO | BFPIaE-production
petroleum diesel | 0 | 0 | 0 | MO | BFPIaE-production
biofuel gasoline | 0 | 0 | 0 | MO | BFPIaE-production
biofuel diesel | 0 | 0 | 0 | MO | BFPIaE-production
jet fuel or kerosene | 0 | 0 | 0 | MO | BFPIaE-production
heat (not used in this variable) | 0 | 0 | 0 | MO | BFPIaE-production
geothermal (is not a fuel) | 0 | 0 | 0 | MO | BFPIaE-production
lignite | 0 | 0 | 0 | MO | BFPIaE-production
crude oil | 0 | 0 | 0 | MO | BFPIaE-production
heavy fuel oil | 0 | 0 | 0 | MO | BFPIaE-production
LPG propane or butane | 0 | 0 | 0 | MO | BFPIaE-production
municipal solid waste | 23269255579.5202 | 24658631611.3771 | 24855031804.5138 | MO | BFPIaE-production
hydrogen | 0 | 0 | 0 | MO | BFPIaE-production
electricity (not used in this variable) | 0 | 0 | 0 | MS | BFPIaE-production
hard coal | 0 | 0 | 0 | MS | BFPIaE-production
natural gas | 34534174000000 | 3.6596e+13 | 3.6888e+13 | MS | BFPIaE-production
nuclear | 0 | 0 | 0 | MS | BFPIaE-production
hydro (is not a fuel) | 0 | 0 | 0 | MS | BFPIaE-production
wind (is not a fuel) | 0 | 0 | 0 | MS | BFPIaE-production
solar (is not a fuel) | 0 | 0 | 0 | MS | BFPIaE-production
biomass | 8.5803e+12 | 9.0926e+12 | 9.165e+12 | MS | BFPIaE-production
petroleum gasoline | 169909342408223 | 180054401287473 | 181488492186972 | MS | BFPIaE-production
petroleum diesel | 245204575051984 | 259845411253840 | 261915018755190 | MS | BFPIaE-production
biofuel gasoline | 1.1274e+12 | 1.1947e+12 | 1.2043e+12 | MS | BFPIaE-production
biofuel diesel | 1.6923e+12 | 1.7933e+12 | 1.8076e+12 | MS | BFPIaE-production
jet fuel or kerosene | 7.6815e+13 | 8.1401e+13 | 8.2049e+13 | MS | BFPIaE-production
heat (not used in this variable) | 0 | 0 | 0 | MS | BFPIaE-production
geothermal (is not a fuel) | 0 | 0 | 0 | MS | BFPIaE-production
lignite | 34579783420 | 36644495894.6369 | 36936360673.8561 | MS | BFPIaE-production
crude oil | 96089170000000 | 101826525424318 | 102637549716946 | MS | BFPIaE-production
heavy fuel oil | 1.4281e+13 | 1.5133e+13 | 1.5254e+13 | MS | BFPIaE-production
LPG propane or butane | 229447329518420 | 243147321729904 | 245083932880962 | MS | BFPIaE-production
municipal solid waste | 23269255579.5202 | 24658631611.3771 | 24855031804.5138 | MS | BFPIaE-production
hydrogen | 201192277343750 | 213205198297789 | 214903327487736 | MS | BFPIaE-production
electricity (not used in this variable) | 0 | 0 | 0 | MT | BFPIaE-production
hard coal | 664289654833578 | 703953498890908 | 709560322713104 | MT | BFPIaE-production
natural gas | 43349711000000 | 4.5938e+13 | 4.6304e+13 | MT | BFPIaE-production
nuclear | 0 | 0 | 0 | MT | BFPIaE-production
hydro (is not a fuel) | 0 | 0 | 0 | MT | BFPIaE-production
wind (is not a fuel) | 0 | 0 | 0 | MT | BFPIaE-production
solar (is not a fuel) | 0 | 0 | 0 | MT | BFPIaE-production
biomass | 0 | 0 | 0 | MT | BFPIaE-production
petroleum gasoline | 174471392618321 | 184888845395020 | 186361441503217 | MT | BFPIaE-production
petroleum diesel | 136788117724939 | 144955552714871 | 146110089552037 | MT | BFPIaE-production
biofuel gasoline | 5900053325485 | 6.2523e+12 | 6.3021e+12 | MT | BFPIaE-production
biofuel diesel | 0 | 0 | 0 | MT | BFPIaE-production
jet fuel or kerosene | 2.1023e+13 | 22278016824981 | 2.2455e+13 | MT | BFPIaE-production
heat (not used in this variable) | 0 | 0 | 0 | MT | BFPIaE-production
geothermal (is not a fuel) | 0 | 0 | 0 | MT | BFPIaE-production
lignite | 3741132400 | 3964510396.3781 | 3996086787.9562 | MT | BFPIaE-production
crude oil | 131600385000000 | 139458067428958 | 140568818090600 | MT | BFPIaE-production
heavy fuel oil | 8.6227e+12 | 9.1376e+12 | 9.2104e+12 | MT | BFPIaE-production
LPG propane or butane | 288472207590170 | 305696496081607 | 308131296674675 | MT | BFPIaE-production
municipal solid waste | 23269255579.5202 | 24658631611.3771 | 24855031804.5138 | MT | BFPIaE-production
hydrogen | 123874583984375 | 131270969199878 | 132316511552366 | MT | BFPIaE-production
electricity (not used in this variable) | 0 | 0 | 0 | NC | BFPIaE-production
hard coal | 0 | 0 | 0 | NC | BFPIaE-production
natural gas | 0 | 0 | 0 | NC | BFPIaE-production
nuclear | 0 | 0 | 0 | NC | BFPIaE-production
hydro (is not a fuel) | 0 | 0 | 0 | NC | BFPIaE-production
wind (is not a fuel) | 0 | 0 | 0 | NC | BFPIaE-production
solar (is not a fuel) | 0 | 0 | 0 | NC | BFPIaE-production
biomass | 2.9008e+13 | 3.074e+13 | 30984648905848 | NC | BFPIaE-production
petroleum gasoline | 0 | 0 | 0 | NC | BFPIaE-production
petroleum diesel | 0 | 0 | 0 | NC | BFPIaE-production
biofuel gasoline | 0 | 0 | 0 | NC | BFPIaE-production
biofuel diesel | 0 | 0 | 0 | NC | BFPIaE-production
jet fuel or kerosene | 0 | 0 | 0 | NC | BFPIaE-production
heat (not used in this variable) | 0 | 0 | 0 | NC | BFPIaE-production
geothermal (is not a fuel) | 0 | 0 | 0 | NC | BFPIaE-production
lignite | 0 | 0 | 0 | NC | BFPIaE-production
crude oil | 0 | 0 | 0 | NC | BFPIaE-production
heavy fuel oil | 0 | 0 | 0 | NC | BFPIaE-production
LPG propane or butane | 0 | 0 | 0 | NC | BFPIaE-production
municipal solid waste | 23269255579.5202 | 24658631611.3771 | 24855031804.5138 | NC | BFPIaE-production
hydrogen | 0 | 0 | 0 | NC | BFPIaE-production
electricity (not used in this variable) | 0 | 0 | 0 | ND | BFPIaE-production
hard coal | 0 | 0 | 0 | ND | BFPIaE-production
natural gas | 716658256000000 | 759448958973545 | 765497791064902 | ND | BFPIaE-production
nuclear | 0 | 0 | 0 | ND | BFPIaE-production
hydro (is not a fuel) | 0 | 0 | 0 | ND | BFPIaE-production
wind (is not a fuel) | 0 | 0 | 0 | ND | BFPIaE-production
solar (is not a fuel) | 0 | 0 | 0 | ND | BFPIaE-production
biomass | 0 | 0 | 0 | ND | BFPIaE-production
petroleum gasoline | 103239564630901 | 109403860525427 | 110275236507506 | ND | BFPIaE-production
petroleum diesel | 5.2069e+13 | 5.5178e+13 | 55617864836392 | ND | BFPIaE-production
biofuel gasoline | 2.9923e+13 | 3.1709e+13 | 3.1962e+13 | ND | BFPIaE-production
biofuel diesel | 3.1931e+12 | 3.3838e+12 | 3.4107e+12 | ND | BFPIaE-production
jet fuel or kerosene | 1.2354e+13 | 1.3092e+13 | 13196399497684 | ND | BFPIaE-production
heat (not used in this variable) | 0 | 0 | 0 | ND | BFPIaE-production
geothermal (is not a fuel) | 0 | 0 | 0 | ND | BFPIaE-production
lignite | 346099745200 | 366764896647.125 | 369686092667.752 | ND | BFPIaE-production
crude oil | 2970408690000000 | 3147767807682200 | 3172839036902110 | ND | BFPIaE-production
heavy fuel oil | 2.1984e+12 | 2.3296e+12 | 2.3482e+12 | ND | BFPIaE-production
LPG propane or butane | 4.9924e+13 | 5.2905e+13 | 5.3327e+13 | ND | BFPIaE-production
municipal solid waste | 23269255579.5202 | 24658631611.3771 | 24855031804.5138 | ND | BFPIaE-production
hydrogen | 1662746093750 | 1.762e+12 | 1.7761e+12 | ND | BFPIaE-production
electricity (not used in this variable) | 0 | 0 | 0 | NE | BFPIaE-production
hard coal | 0 | 0 | 0 | NE | BFPIaE-production
natural gas | 398208000000 | 421984465431.09 | 425345472311.663 | NE | BFPIaE-production
nuclear | 0 | 0 | 0 | NE | BFPIaE-production
hydro (is not a fuel) | 0 | 0 | 0 | NE | BFPIaE-production
wind (is not a fuel) | 0 | 0 | 0 | NE | BFPIaE-production
solar (is not a fuel) | 0 | 0 | 0 | NE | BFPIaE-production
biomass | 0 | 0 | 0 | NE | BFPIaE-production
petroleum gasoline | 0 | 0 | 0 | NE | BFPIaE-production
petroleum diesel | 0 | 0 | 0 | NE | BFPIaE-production
biofuel gasoline | 0 | 0 | 0 | NE | BFPIaE-production
biofuel diesel | 0 | 0 | 0 | NE | BFPIaE-production
jet fuel or kerosene | 0 | 0 | 0 | NE | BFPIaE-production
heat (not used in this variable) | 0 | 0 | 0 | NE | BFPIaE-production
geothermal (is not a fuel) | 0 | 0 | 0 | NE | BFPIaE-production
lignite | 0 | 0 | 0 | NE | BFPIaE-production
crude oil | 10444475000000 | 1.1068e+13 | 1.1156e+13 | NE | BFPIaE-production
heavy fuel oil | 0 | 0 | 0 | NE | BFPIaE-production
LPG propane or butane | 0 | 0 | 0 | NE | BFPIaE-production
municipal solid waste | 23269255579.5202 | 24658631611.3771 | 24855031804.5138 | NE | BFPIaE-production
hydrogen | 0 | 0 | 0 | NE | BFPIaE-production
electricity (not used in this variable) | 0 | 0 | 0 | NH | BFPIaE-production
hard coal | 0 | 0 | 0 | NH | BFPIaE-production
natural gas | 0 | 0 | 0 | NH | BFPIaE-production
nuclear | 0 | 0 | 0 | NH | BFPIaE-production
hydro (is not a fuel) | 0 | 0 | 0 | NH | BFPIaE-production
wind (is not a fuel) | 0 | 0 | 0 | NH | BFPIaE-production
solar (is not a fuel) | 0 | 0 | 0 | NH | BFPIaE-production
biomass | 823823600572.366 | 873013002493.788 | 879966345444.963 | NH | BFPIaE-production
petroleum gasoline | 0 | 0 | 0 | NH | BFPIaE-production
petroleum diesel | 0 | 0 | 0 | NH | BFPIaE-production
biofuel gasoline | 0 | 0 | 0 | NH | BFPIaE-production
biofuel diesel | 0 | 0 | 0 | NH | BFPIaE-production
jet fuel or kerosene | 0 | 0 | 0 | NH | BFPIaE-production
heat (not used in this variable) | 0 | 0 | 0 | NH | BFPIaE-production
geothermal (is not a fuel) | 0 | 0 | 0 | NH | BFPIaE-production
lignite | 0 | 0 | 0 | NH | BFPIaE-production
crude oil | 0 | 0 | 0 | NH | BFPIaE-production
heavy fuel oil | 0 | 0 | 0 | NH | BFPIaE-production
LPG propane or butane | 0 | 0 | 0 | NH | BFPIaE-production
municipal solid waste | 23269255579.5202 | 24658631611.3771 | 24855031804.5138 | NH | BFPIaE-production
hydrogen | 0 | 0 | 0 | NH | BFPIaE-production
electricity (not used in this variable) | 0 | 0 | 0 | NJ | BFPIaE-production
hard coal | 0 | 0 | 0 | NJ | BFPIaE-production
natural gas | 0 | 0 | 0 | NJ | BFPIaE-production
nuclear | 0 | 0 | 0 | NJ | BFPIaE-production
hydro (is not a fuel) | 0 | 0 | 0 | NJ | BFPIaE-production
wind (is not a fuel) | 0 | 0 | 0 | NJ | BFPIaE-production
solar (is not a fuel) | 0 | 0 | 0 | NJ | BFPIaE-production
biomass | 0 | 0 | 0 | NJ | BFPIaE-production
petroleum gasoline | 2051308871630720 | 2173789772252540 | 2191103495813420 | NJ | BFPIaE-production
petroleum diesel | 200891304703353 | 212886254984829 | 214581843866407 | NJ | BFPIaE-production
biofuel gasoline | 1.2156e+13 | 1.2881e+13 | 1.2984e+13 | NJ | BFPIaE-production
biofuel diesel | 3.826e+12 | 4.0544e+12 | 4.0867e+12 | NJ | BFPIaE-production
jet fuel or kerosene | 7.0302e+13 | 7.4499e+13 | 7.5093e+13 | NJ | BFPIaE-production
heat (not used in this variable) | 0 | 0 | 0 | NJ | BFPIaE-production
geothermal (is not a fuel) | 0 | 0 | 0 | NJ | BFPIaE-production
lignite | 0 | 0 | 0 | NJ | BFPIaE-production
crude oil | 0 | 0 | 0 | NJ | BFPIaE-production
heavy fuel oil | 2.6071e+13 | 2.7628e+13 | 27848089751430 | NJ | BFPIaE-production
LPG propane or butane | 401311693019089 | 425273475796333 | 428660678869830 | NJ | BFPIaE-production
municipal solid waste | 23269255579.5202 | 24658631611.3771 | 24855031804.5138 | NJ | BFPIaE-production
hydrogen | 25772564453125 | 2.7311e+13 | 2.7529e+13 | NJ | BFPIaE-production
electricity (not used in this variable) | 0 | 0 | 0 | NM | BFPIaE-production
hard coal | 282536556929820 | 299406435683790 | 301791137427237 | NM | BFPIaE-production
natural gas | 1676991809000000 | 1777122740008190 | 1791277104081020 | NM | BFPIaE-production
nuclear | 0 | 0 | 0 | NM | BFPIaE-production
hydro (is not a fuel) | 0 | 0 | 0 | NM | BFPIaE-production
wind (is not a fuel) | 0 | 0 | 0 | NM | BFPIaE-production
solar (is not a fuel) | 0 | 0 | 0 | NM | BFPIaE-production
biomass | 318538947334.099 | 337558480517.122 | 340247054312.023 | NM | BFPIaE-production
petroleum gasoline | 6.1822e+13 | 6.5514e+13 | 6.6036e+13 | NM | BFPIaE-production
petroleum diesel | 8.9219e+13 | 9.4546e+13 | 9.5299e+13 | NM | BFPIaE-production
biofuel gasoline | 410217167898.55 | 434710684632.969 | 438173052852.181 | NM | BFPIaE-production
biofuel diesel | 615752239704.974 | 652517979824.363 | 657715131851.385 | NM | BFPIaE-production
jet fuel or kerosene | 2.7949e+13 | 2.9618e+13 | 2.9854e+13 | NM | BFPIaE-production
heat (not used in this variable) | 0 | 0 | 0 | NM | BFPIaE-production
geothermal (is not a fuel) | 0 | 0 | 0 | NM | BFPIaE-production
lignite | 0 | 0 | 0 | NM | BFPIaE-production
crude oil | 1886272185000000 | 1998898966481730 | 2014819725965260 | NM | BFPIaE-production
heavy fuel oil | 5.1961e+12 | 5.5063e+12 | 5.5502e+12 | NM | BFPIaE-production
LPG propane or butane | 8.3486e+13 | 8.847e+13 | 8.9175e+13 | NM | BFPIaE-production
municipal solid waste | 23269255579.5202 | 24658631611.3771 | 24855031804.5138 | NM | BFPIaE-production
hydrogen | 31592175781250 | 3.3479e+13 | 3.3745e+13 | NM | BFPIaE-production
electricity (not used in this variable) | 0 | 0 | 0 | NV | BFPIaE-production
hard coal | 0 | 0 | 0 | NV | BFPIaE-production
natural gas | 2074000000 | 2197835757.4536 | 2215341001.6232 | NV | BFPIaE-production
nuclear | 0 | 0 | 0 | NV | BFPIaE-production
hydro (is not a fuel) | 0 | 0 | 0 | NV | BFPIaE-production
wind (is not a fuel) | 0 | 0 | 0 | NV | BFPIaE-production
solar (is not a fuel) | 0 | 0 | 0 | NV | BFPIaE-production
biomass | 0 | 0 | 0 | NV | BFPIaE-production
petroleum gasoline | 4.7985e+12 | 5.0851e+12 | 5.1256e+12 | NV | BFPIaE-production
petroleum diesel | 2.031e+12 | 2.1523e+12 | 2.1694e+12 | NV | BFPIaE-production
biofuel gasoline | 40111291333.8856 | 42506282724.8083 | 42844835255.5506 | NV | BFPIaE-production
biofuel diesel | 28264618061.309 | 29952260485.0114 | 30190823185.361 | NV | BFPIaE-production
jet fuel or kerosene | 1.5507e+12 | 1.6433e+12 | 1.6564e+12 | NV | BFPIaE-production
heat (not used in this variable) | 0 | 0 | 0 | NV | BFPIaE-production
geothermal (is not a fuel) | 0 | 0 | 0 | NV | BFPIaE-production
lignite | 0 | 0 | 0 | NV | BFPIaE-production
crude oil | 2088895000000 | 2.2136e+12 | 2.2313e+12 | NV | BFPIaE-production
heavy fuel oil | 428276482187.241 | 453848296348.87 | 457463091138.072 | NV | BFPIaE-production
LPG propane or butane | 349715726694.283 | 370596783545.113 | 373548499642.389 | NV | BFPIaE-production
municipal solid waste | 23269255579.5202 | 24658631611.3771 | 24855031804.5138 | NV | BFPIaE-production
hydrogen | 0 | 0 | 0 | NV | BFPIaE-production
electricity (not used in this variable) | 0 | 0 | 0 | NY | BFPIaE-production
hard coal | 0 | 0 | 0 | NY | BFPIaE-production
natural gas | 11367594000000 | 1.2046e+13 | 12142284029897 | NY | BFPIaE-production
nuclear | 0 | 0 | 0 | NY | BFPIaE-production
hydro (is not a fuel) | 0 | 0 | 0 | NY | BFPIaE-production
wind (is not a fuel) | 0 | 0 | 0 | NY | BFPIaE-production
solar (is not a fuel) | 0 | 0 | 0 | NY | BFPIaE-production
biomass | 3.6142e+12 | 3.83e+12 | 3.8605e+12 | NY | BFPIaE-production
petroleum gasoline | 0 | 0 | 0 | NY | BFPIaE-production
petroleum diesel | 0 | 0 | 0 | NY | BFPIaE-production
biofuel gasoline | 0 | 0 | 0 | NY | BFPIaE-production
biofuel diesel | 0 | 0 | 0 | NY | BFPIaE-production
jet fuel or kerosene | 0 | 0 | 0 | NY | BFPIaE-production
heat (not used in this variable) | 0 | 0 | 0 | NY | BFPIaE-production
geothermal (is not a fuel) | 0 | 0 | 0 | NY | BFPIaE-production
lignite | 0 | 0 | 0 | NY | BFPIaE-production
crude oil | 2088895000000 | 2.2136e+12 | 2.2313e+12 | NY | BFPIaE-production
heavy fuel oil | 0 | 0 | 0 | NY | BFPIaE-production
LPG propane or butane | 0 | 0 | 0 | NY | BFPIaE-production
municipal solid waste | 23269255579.5202 | 24658631611.3771 | 24855031804.5138 | NY | BFPIaE-production
hydrogen | 0 | 0 | 0 | NY | BFPIaE-production
electricity (not used in this variable) | 0 | 0 | 0 | OH | BFPIaE-production
hard coal | 151206116205654 | 160234430541210 | 161510660041752 | OH | BFPIaE-production
natural gas | 2698487622000000 | 2859610697530140 | 2882386823235000 | OH | BFPIaE-production
nuclear | 0 | 0 | 0 | OH | BFPIaE-production
hydro (is not a fuel) | 0 | 0 | 0 | OH | BFPIaE-production
wind (is not a fuel) | 0 | 0 | 0 | OH | BFPIaE-production
solar (is not a fuel) | 0 | 0 | 0 | OH | BFPIaE-production
biomass | 799593494673.179 | 847336149479.265 | 854084982343.641 | OH | BFPIaE-production
petroleum gasoline | 695219621397454 | 736730252261657 | 742598135204807 | OH | BFPIaE-production
petroleum diesel | 350637479084971 | 371573572534396 | 374533068525916 | OH | BFPIaE-production
biofuel gasoline | 201500462335045 | 213531784601444 | 215232514974381 | OH | BFPIaE-production
biofuel diesel | 2.1503e+13 | 2.2787e+13 | 2.2968e+13 | OH | BFPIaE-production
jet fuel or kerosene | 8.3195e+13 | 8.8163e+13 | 8.8865e+13 | OH | BFPIaE-production
heat (not used in this variable) | 0 | 0 | 0 | OH | BFPIaE-production
geothermal (is not a fuel) | 0 | 0 | 0 | OH | BFPIaE-production
lignite | 0 | 0 | 0 | OH | BFPIaE-production
crude oil | 160844915000000 | 170448749079838 | 171806333221844 | OH | BFPIaE-production
heavy fuel oil | 1.4804e+13 | 1.5688e+13 | 15812756237536 | OH | BFPIaE-production
LPG propane or butane | 336192273113478 | 356265862694507 | 359103436382453 | OH | BFPIaE-production
municipal solid waste | 23269255579.5202 | 24658631611.3771 | 24855031804.5138 | OH | BFPIaE-production
hydrogen | 0 | 0 | 0 | OH | BFPIaE-production
electricity (not used in this variable) | 0 | 0 | 0 | OK | BFPIaE-production
hard coal | 4418935458657 | 4.6828e+12 | 4.7201e+12 | OK | BFPIaE-production
natural gas | 2996538014000000 | 3175457278562280 | 3200749047896280 | OK | BFPIaE-production
nuclear | 0 | 0 | 0 | OK | BFPIaE-production
hydro (is not a fuel) | 0 | 0 | 0 | OK | BFPIaE-production
wind (is not a fuel) | 0 | 0 | 0 | OK | BFPIaE-production
solar (is not a fuel) | 0 | 0 | 0 | OK | BFPIaE-production
biomass | 0 | 0 | 0 | OK | BFPIaE-production
petroleum gasoline | 610028309591868 | 646452281523616 | 651601121692277 | OK | BFPIaE-production
petroleum diesel | 307670816620226 | 326041428299364 | 328638271485869 | OK | BFPIaE-production
biofuel gasoline | 176808856707964 | 187365876329437 | 188858201405632 | OK | BFPIaE-production
biofuel diesel | 1.8868e+13 | 1.9994e+13 | 2.0154e+13 | OK | BFPIaE-production
jet fuel or kerosene | 7.3001e+13 | 7.736e+13 | 7.7976e+13 | OK | BFPIaE-production
heat (not used in this variable) | 0 | 0 | 0 | OK | BFPIaE-production
geothermal (is not a fuel) | 0 | 0 | 0 | OK | BFPIaE-production
lignite | 0 | 0 | 0 | OK | BFPIaE-production
crude oil | 1211559100000000 | 1283899668393580 | 1294125626865840 | OK | BFPIaE-production
heavy fuel oil | 1.299e+13 | 1.3765e+13 | 1.3875e+13 | OK | BFPIaE-production
LPG propane or butane | 294995707475890 | 312609505393362 | 315099366477433 | OK | BFPIaE-production
municipal solid waste | 23269255579.5202 | 24658631611.3771 | 24855031804.5138 | OK | BFPIaE-production
hydrogen | 59858859375000 | 6.3433e+13 | 6.3938e+13 | OK | BFPIaE-production
electricity (not used in this variable) | 0 | 0 | 0 | OR | BFPIaE-production
hard coal | 0 | 0 | 0 | OR | BFPIaE-production
natural gas | 413763000000 | 438468233611.992 | 441960529823.837 | OR | BFPIaE-production
nuclear | 0 | 0 | 0 | OR | BFPIaE-production
hydro (is not a fuel) | 0 | 0 | 0 | OR | BFPIaE-production
wind (is not a fuel) | 0 | 0 | 0 | OR | BFPIaE-production
solar (is not a fuel) | 0 | 0 | 0 | OR | BFPIaE-production
biomass | 2.8961e+12 | 3.069e+12 | 3.0934e+12 | OR | BFPIaE-production
petroleum gasoline | 0 | 0 | 0 | OR | BFPIaE-production
petroleum diesel | 0 | 0 | 0 | OR | BFPIaE-production
biofuel gasoline | 0 | 0 | 0 | OR | BFPIaE-production
biofuel diesel | 0 | 0 | 0 | OR | BFPIaE-production
jet fuel or kerosene | 0 | 0 | 0 | OR | BFPIaE-production
heat (not used in this variable) | 0 | 0 | 0 | OR | BFPIaE-production
geothermal (is not a fuel) | 0 | 0 | 0 | OR | BFPIaE-production
lignite | 0 | 0 | 0 | OR | BFPIaE-production
crude oil | 0 | 0 | 0 | OR | BFPIaE-production
heavy fuel oil | 0 | 0 | 0 | OR | BFPIaE-production
LPG propane or butane | 0 | 0 | 0 | OR | BFPIaE-production
municipal solid waste | 23269255579.5202 | 24658631611.3771 | 24855031804.5138 | OR | BFPIaE-production
hydrogen | 0 | 0 | 0 | OR | BFPIaE-production
electricity (not used in this variable) | 0 | 0 | 0 | PA | BFPIaE-production
hard coal | 972895211666442 | 1030985479486920 | 1039197036011370 | PA | BFPIaE-production
natural gas | 7052911805000000 | 7474031706458810 | 7533560608702550 | PA | BFPIaE-production
nuclear | 0 | 0 | 0 | PA | BFPIaE-production
hydro (is not a fuel) | 0 | 0 | 0 | PA | BFPIaE-production
wind (is not a fuel) | 0 | 0 | 0 | PA | BFPIaE-production
solar (is not a fuel) | 0 | 0 | 0 | PA | BFPIaE-production
biomass | 3.5647e+12 | 3.7776e+12 | 3.8077e+12 | PA | BFPIaE-production
petroleum gasoline | 2995725670096630 | 3174596430694310 | 3199881343577790 | PA | BFPIaE-production
petroleum diesel | 293381092785221 | 310898484225733 | 313374717429187 | PA | BFPIaE-production
biofuel gasoline | 1.7752e+13 | 1.8812e+13 | 1.8962e+13 | PA | BFPIaE-production
biofuel diesel | 5.5875e+12 | 5.9211e+12 | 5.9682e+12 | PA | BFPIaE-production
jet fuel or kerosene | 102668202029277 | 108798382629419 | 109664936122660 | PA | BFPIaE-production
heat (not used in this variable) | 0 | 0 | 0 | PA | BFPIaE-production
geothermal (is not a fuel) | 0 | 0 | 0 | PA | BFPIaE-production
lignite | 0 | 0 | 0 | PA | BFPIaE-production
crude oil | 37600110000000 | 3.9845e+13 | 4.0163e+13 | PA | BFPIaE-production
heavy fuel oil | 3.8075e+13 | 4.0348e+13 | 4.0669e+13 | PA | BFPIaE-production
LPG propane or butane | 586074460610849 | 621068180357210 | 626014842138593 | PA | BFPIaE-production
municipal solid waste | 23269255579.5202 | 24658631611.3771 | 24855031804.5138 | PA | BFPIaE-production
hydrogen | 8313730468750 | 8.8101e+12 | 8.8803e+12 | PA | BFPIaE-production
electricity (not used in this variable) | 0 | 0 | 0 | RI | BFPIaE-production
hard coal | 0 | 0 | 0 | RI | BFPIaE-production
natural gas | 0 | 0 | 0 | RI | BFPIaE-production
nuclear | 0 | 0 | 0 | RI | BFPIaE-production
hydro (is not a fuel) | 0 | 0 | 0 | RI | BFPIaE-production
wind (is not a fuel) | 0 | 0 | 0 | RI | BFPIaE-production
solar (is not a fuel) | 0 | 0 | 0 | RI | BFPIaE-production
biomass | 0 | 0 | 0 | RI | BFPIaE-production
petroleum gasoline | 0 | 0 | 0 | RI | BFPIaE-production
petroleum diesel | 0 | 0 | 0 | RI | BFPIaE-production
biofuel gasoline | 0 | 0 | 0 | RI | BFPIaE-production
biofuel diesel | 0 | 0 | 0 | RI | BFPIaE-production
jet fuel or kerosene | 0 | 0 | 0 | RI | BFPIaE-production
heat (not used in this variable) | 0 | 0 | 0 | RI | BFPIaE-production
geothermal (is not a fuel) | 0 | 0 | 0 | RI | BFPIaE-production
lignite | 0 | 0 | 0 | RI | BFPIaE-production
crude oil | 0 | 0 | 0 | RI | BFPIaE-production
heavy fuel oil | 0 | 0 | 0 | RI | BFPIaE-production
LPG propane or butane | 0 | 0 | 0 | RI | BFPIaE-production
municipal solid waste | 23269255579.5202 | 24658631611.3771 | 24855031804.5138 | RI | BFPIaE-production
hydrogen | 0 | 0 | 0 | RI | BFPIaE-production
electricity (not used in this variable) | 0 | 0 | 0 | SC | BFPIaE-production
hard coal | 0 | 0 | 0 | SC | BFPIaE-production
natural gas | 0 | 0 | 0 | SC | BFPIaE-production
nuclear | 0 | 0 | 0 | SC | BFPIaE-production
hydro (is not a fuel) | 0 | 0 | 0 | SC | BFPIaE-production
wind (is not a fuel) | 0 | 0 | 0 | SC | BFPIaE-production
solar (is not a fuel) | 0 | 0 | 0 | SC | BFPIaE-production
biomass | 7.8983e+12 | 8.3699e+12 | 8.4366e+12 | SC | BFPIaE-production
petroleum gasoline | 0 | 0 | 0 | SC | BFPIaE-production
petroleum diesel | 0 | 0 | 0 | SC | BFPIaE-production
biofuel gasoline | 0 | 0 | 0 | SC | BFPIaE-production
biofuel diesel | 0 | 0 | 0 | SC | BFPIaE-production
jet fuel or kerosene | 0 | 0 | 0 | SC | BFPIaE-production
heat (not used in this variable) | 0 | 0 | 0 | SC | BFPIaE-production
geothermal (is not a fuel) | 0 | 0 | 0 | SC | BFPIaE-production
lignite | 0 | 0 | 0 | SC | BFPIaE-production
crude oil | 0 | 0 | 0 | SC | BFPIaE-production
heavy fuel oil | 0 | 0 | 0 | SC | BFPIaE-production
LPG propane or butane | 0 | 0 | 0 | SC | BFPIaE-production
municipal solid waste | 23269255579.5202 | 24658631611.3771 | 24855031804.5138 | SC | BFPIaE-production
hydrogen | 0 | 0 | 0 | SC | BFPIaE-production
electricity (not used in this variable) | 0 | 0 | 0 | SD | BFPIaE-production
hard coal | 0 | 0 | 0 | SD | BFPIaE-production
natural gas | 428281000000 | 453853083914.167 | 457467916835.2 | SD | BFPIaE-production
nuclear | 0 | 0 | 0 | SD | BFPIaE-production
hydro (is not a fuel) | 0 | 0 | 0 | SD | BFPIaE-production
wind (is not a fuel) | 0 | 0 | 0 | SD | BFPIaE-production
solar (is not a fuel) | 0 | 0 | 0 | SD | BFPIaE-production
biomass | 954006897864.146 | 1.011e+12 | 1.019e+12 | SD | BFPIaE-production
petroleum gasoline | 0 | 0 | 0 | SD | BFPIaE-production
petroleum diesel | 0 | 0 | 0 | SD | BFPIaE-production
biofuel gasoline | 0 | 0 | 0 | SD | BFPIaE-production
biofuel diesel | 0 | 0 | 0 | SD | BFPIaE-production
jet fuel or kerosene | 0 | 0 | 0 | SD | BFPIaE-production
heat (not used in this variable) | 0 | 0 | 0 | SD | BFPIaE-production
geothermal (is not a fuel) | 0 | 0 | 0 | SD | BFPIaE-production
lignite | 0 | 0 | 0 | SD | BFPIaE-production
crude oil | 6266685000000 | 6.6409e+12 | 6.6938e+12 | SD | BFPIaE-production
heavy fuel oil | 0 | 0 | 0 | SD | BFPIaE-production
LPG propane or butane | 0 | 0 | 0 | SD | BFPIaE-production
municipal solid waste | 23269255579.5202 | 24658631611.3771 | 24855031804.5138 | SD | BFPIaE-production
hydrogen | 0 | 0 | 0 | SD | BFPIaE-production
electricity (not used in this variable) | 0 | 0 | 0 | TN | BFPIaE-production
hard coal | 8473243286271 | 8.9792e+12 | 9.0507e+12 | TN | BFPIaE-production
natural gas | 2899452000000 | 3.0726e+12 | 3.097e+12 | TN | BFPIaE-production
nuclear | 0 | 0 | 0 | TN | BFPIaE-production
hydro (is not a fuel) | 0 | 0 | 0 | TN | BFPIaE-production
wind (is not a fuel) | 0 | 0 | 0 | TN | BFPIaE-production
solar (is not a fuel) | 0 | 0 | 0 | TN | BFPIaE-production
biomass | 2.2533e+12 | 2.3878e+12 | 2.4068e+12 | TN | BFPIaE-production
petroleum gasoline | 203184249539540 | 215316108480895 | 217031050573284 | TN | BFPIaE-production
petroleum diesel | 102476988358167 | 108595751846545 | 109460691433324 | TN | BFPIaE-production
biofuel gasoline | 5.889e+13 | 62406603714482 | 6.2904e+13 | TN | BFPIaE-production
biofuel diesel | 6.2843e+12 | 6.6596e+12 | 6.7126e+12 | TN | BFPIaE-production
jet fuel or kerosene | 2.4315e+13 | 2.5766e+13 | 2.5972e+13 | TN | BFPIaE-production
heat (not used in this variable) | 0 | 0 | 0 | TN | BFPIaE-production
geothermal (is not a fuel) | 0 | 0 | 0 | TN | BFPIaE-production
lignite | 0 | 0 | 0 | TN | BFPIaE-production
crude oil | 2088895000000 | 2.2136e+12 | 2.2313e+12 | TN | BFPIaE-production
heavy fuel oil | 4.3266e+12 | 4.5849e+12 | 4.6214e+12 | TN | BFPIaE-production
LPG propane or butane | 9.8255e+13 | 104121934594761 | 104951241280811 | TN | BFPIaE-production
municipal solid waste | 23269255579.5202 | 24658631611.3771 | 24855031804.5138 | TN | BFPIaE-production
hydrogen | 24941191406250 | 26430396483197 | 2.6641e+13 | TN | BFPIaE-production
electricity (not used in this variable) | 0 | 0 | 0 | TX | BFPIaE-production
hard coal | 31847975627391 | 3.375e+13 | 3.4018e+13 | TX | BFPIaE-production
natural gas | 8408120440000000 | 8910158030862320 | 8981125341040730 | TX | BFPIaE-production
nuclear | 0 | 0 | 0 | TX | BFPIaE-production
hydro (is not a fuel) | 0 | 0 | 0 | TX | BFPIaE-production
wind (is not a fuel) | 0 | 0 | 0 | TX | BFPIaE-production
solar (is not a fuel) | 0 | 0 | 0 | TX | BFPIaE-production
biomass | 7.2414e+12 | 7.6738e+12 | 7.7349e+12 | TX | BFPIaE-production
petroleum gasoline | 2536766953159880 | 2688233904523340 | 2709645054434890 | TX | BFPIaE-production
petroleum diesel | 3660933848246010 | 3879523296695900 | 3910422786041350 | TX | BFPIaE-production
biofuel gasoline | 1.6832e+13 | 1.7838e+13 | 1.798e+13 | TX | BFPIaE-production
biofuel diesel | 25266230974914 | 2.6775e+13 | 2.6988e+13 | TX | BFPIaE-production
jet fuel or kerosene | 1146852073025470 | 1215329071651480 | 1225008881470560 | TX | BFPIaE-production
heat (not used in this variable) | 0 | 0 | 0 | TX | BFPIaE-production
geothermal (is not a fuel) | 0 | 0 | 0 | TX | BFPIaE-production
lignite | 277786413740 | 294372667817.054 | 296717276785.005 | TX | BFPIaE-production
crude oil | 10590697650000000 | 11223053997854200 | 11312442979672100 | TX | BFPIaE-production
heavy fuel oil | 213210394670510 | 225940901286230 | 227740467350943 | TX | BFPIaE-production
LPG propane or butane | 3425676273966580 | 3630218808285510 | 3659132646097440 | TX | BFPIaE-production
municipal solid waste | 23269255579.5202 | 24658631611.3771 | 24855031804.5138 | TX | BFPIaE-production
hydrogen | 241929556640625 | 256374845887011 | 258416811152608 | TX | BFPIaE-production
electricity (not used in this variable) | 0 | 0 | 0 | UT | BFPIaE-production
hard coal | 280003853676720 | 296722508117405 | 299085833009910 | UT | BFPIaE-production
natural gas | 271921103000000 | 288157147241862 | 290452251052322 | UT | BFPIaE-production
nuclear | 0 | 0 | 0 | UT | BFPIaE-production
hydro (is not a fuel) | 0 | 0 | 0 | UT | BFPIaE-production
wind (is not a fuel) | 0 | 0 | 0 | UT | BFPIaE-production
solar (is not a fuel) | 0 | 0 | 0 | UT | BFPIaE-production
biomass | 103496408881.115 | 109676040601.231 | 110549584433.509 | UT | BFPIaE-production
petroleum gasoline | 164619072981804 | 174448256971201 | 175837696251591 | UT | BFPIaE-production
petroleum diesel | 129063755363415 | 136769979039998 | 137859319710726 | UT | BFPIaE-production
biofuel gasoline | 5.5669e+12 | 5.8993e+12 | 5.9463e+12 | UT | BFPIaE-production
biofuel diesel | 0 | 0 | 0 | UT | BFPIaE-production
jet fuel or kerosene | 1.9836e+13 | 21019987417790 | 2.1187e+13 | UT | BFPIaE-production
heat (not used in this variable) | 0 | 0 | 0 | UT | BFPIaE-production
geothermal (is not a fuel) | 0 | 0 | 0 | UT | BFPIaE-production
lignite | 0 | 0 | 0 | UT | BFPIaE-production
crude oil | 210978395000000 | 223575631909917 | 225356359161120 | UT | BFPIaE-production
heavy fuel oil | 8.1358e+12 | 8.6216e+12 | 8.6903e+12 | UT | BFPIaE-production
LPG propane or butane | 272182314142437 | 288433954951165 | 290731263469835 | UT | BFPIaE-production
municipal solid waste | 23269255579.5202 | 24658631611.3771 | 24855031804.5138 | UT | BFPIaE-production
hydrogen | 0 | 0 | 0 | UT | BFPIaE-production
electricity (not used in this variable) | 0 | 0 | 0 | VA | BFPIaE-production
hard coal | 239031712533282 | 253303975395861 | 255321481901253 | VA | BFPIaE-production
natural gas | 110244507000000 | 116827058605324 | 117757558611784 | VA | BFPIaE-production
nuclear | 0 | 0 | 0 | VA | BFPIaE-production
hydro (is not a fuel) | 0 | 0 | 0 | VA | BFPIaE-production
wind (is not a fuel) | 0 | 0 | 0 | VA | BFPIaE-production
solar (is not a fuel) | 0 | 0 | 0 | VA | BFPIaE-production
biomass | 12864792199012 | 13632931681388 | 1.3742e+13 | VA | BFPIaE-production
petroleum gasoline | 0 | 0 | 0 | VA | BFPIaE-production
petroleum diesel | 0 | 0 | 0 | VA | BFPIaE-production
biofuel gasoline | 0 | 0 | 0 | VA | BFPIaE-production
biofuel diesel | 0 | 0 | 0 | VA | BFPIaE-production
jet fuel or kerosene | 0 | 0 | 0 | VA | BFPIaE-production
heat (not used in this variable) | 0 | 0 | 0 | VA | BFPIaE-production
geothermal (is not a fuel) | 0 | 0 | 0 | VA | BFPIaE-production
lignite | 0 | 0 | 0 | VA | BFPIaE-production
crude oil | 0 | 0 | 0 | VA | BFPIaE-production
heavy fuel oil | 0 | 0 | 0 | VA | BFPIaE-production
LPG propane or butane | 0 | 0 | 0 | VA | BFPIaE-production
municipal solid waste | 23269255579.5202 | 24658631611.3771 | 24855031804.5138 | VA | BFPIaE-production
hydrogen | 0 | 0 | 0 | VA | BFPIaE-production
electricity (not used in this variable) | 0 | 0 | 0 | VT | BFPIaE-production
hard coal | 0 | 0 | 0 | VT | BFPIaE-production
natural gas | 0 | 0 | 0 | VT | BFPIaE-production
nuclear | 0 | 0 | 0 | VT | BFPIaE-production
hydro (is not a fuel) | 0 | 0 | 0 | VT | BFPIaE-production
wind (is not a fuel) | 0 | 0 | 0 | VT | BFPIaE-production
solar (is not a fuel) | 0 | 0 | 0 | VT | BFPIaE-production
biomass | 155072677754.798 | 164331859292.948 | 165640723848.463 | VT | BFPIaE-production
petroleum gasoline | 0 | 0 | 0 | VT | BFPIaE-production
petroleum diesel | 0 | 0 | 0 | VT | BFPIaE-production
biofuel gasoline | 0 | 0 | 0 | VT | BFPIaE-production
biofuel diesel | 0 | 0 | 0 | VT | BFPIaE-production
jet fuel or kerosene | 0 | 0 | 0 | VT | BFPIaE-production
heat (not used in this variable) | 0 | 0 | 0 | VT | BFPIaE-production
geothermal (is not a fuel) | 0 | 0 | 0 | VT | BFPIaE-production
lignite | 0 | 0 | 0 | VT | BFPIaE-production
crude oil | 0 | 0 | 0 | VT | BFPIaE-production
heavy fuel oil | 0 | 0 | 0 | VT | BFPIaE-production
LPG propane or butane | 0 | 0 | 0 | VT | BFPIaE-production
municipal solid waste | 23269255579.5202 | 24658631611.3771 | 24855031804.5138 | VT | BFPIaE-production
hydrogen | 0 | 0 | 0 | VT | BFPIaE-production
electricity (not used in this variable) | 0 | 0 | 0 | WA | BFPIaE-production
hard coal | 0 | 0 | 0 | WA | BFPIaE-production
natural gas | 0 | 0 | 0 | WA | BFPIaE-production
nuclear | 0 | 0 | 0 | WA | BFPIaE-production
hydro (is not a fuel) | 0 | 0 | 0 | WA | BFPIaE-production
wind (is not a fuel) | 0 | 0 | 0 | WA | BFPIaE-production
solar (is not a fuel) | 0 | 0 | 0 | WA | BFPIaE-production
biomass | 1.035e+12 | 1.0968e+12 | 1.1055e+12 | WA | BFPIaE-production
petroleum gasoline | 645499674251709 | 684041593777750 | 689489823965409 | WA | BFPIaE-production
petroleum diesel | 273212638767191 | 289525798876945 | 291831803675332 | WA | BFPIaE-production
biofuel gasoline | 5.3958e+12 | 5.7179e+12 | 5.7635e+12 | WA | BFPIaE-production
biofuel diesel | 3.8022e+12 | 4.0292e+12 | 4.0613e+12 | WA | BFPIaE-production
jet fuel or kerosene | 208602109914830 | 221057462030414 | 222818132651611 | WA | BFPIaE-production
heat (not used in this variable) | 0 | 0 | 0 | WA | BFPIaE-production
geothermal (is not a fuel) | 0 | 0 | 0 | WA | BFPIaE-production
lignite | 0 | 0 | 0 | WA | BFPIaE-production
crude oil | 0 | 0 | 0 | WA | BFPIaE-production
heavy fuel oil | 5.7612e+13 | 61051672824850 | 6.1538e+13 | WA | BFPIaE-production
LPG propane or butane | 4.7044e+13 | 4.9853e+13 | 5.025e+13 | WA | BFPIaE-production
municipal solid waste | 23269255579.5202 | 24658631611.3771 | 24855031804.5138 | WA | BFPIaE-production
hydrogen | 115560853515625 | 122460837038812 | 123436208763617 | WA | BFPIaE-production
electricity (not used in this variable) | 0 | 0 | 0 | WI | BFPIaE-production
hard coal | 0 | 0 | 0 | WI | BFPIaE-production
natural gas | 0 | 0 | 0 | WI | BFPIaE-production
nuclear | 0 | 0 | 0 | WI | BFPIaE-production
hydro (is not a fuel) | 0 | 0 | 0 | WI | BFPIaE-production
wind (is not a fuel) | 0 | 0 | 0 | WI | BFPIaE-production
solar (is not a fuel) | 0 | 0 | 0 | WI | BFPIaE-production
biomass | 2.3746e+12 | 2.5163e+12 | 2.5364e+12 | WI | BFPIaE-production
petroleum gasoline | 5.4915e+13 | 5.8194e+13 | 5.8657e+13 | WI | BFPIaE-production
petroleum diesel | 2.7696e+13 | 29350203201769 | 2.9584e+13 | WI | BFPIaE-production
biofuel gasoline | 1.5916e+13 | 1.6867e+13 | 1.7001e+13 | WI | BFPIaE-production
biofuel diesel | 1.6985e+12 | 1.7999e+12 | 1.8142e+12 | WI | BFPIaE-production
jet fuel or kerosene | 6.5715e+12 | 6.9639e+12 | 7.0194e+12 | WI | BFPIaE-production
heat (not used in this variable) | 0 | 0 | 0 | WI | BFPIaE-production
geothermal (is not a fuel) | 0 | 0 | 0 | WI | BFPIaE-production
lignite | 0 | 0 | 0 | WI | BFPIaE-production
crude oil | 0 | 0 | 0 | WI | BFPIaE-production
heavy fuel oil | 1.1693e+12 | 1.2392e+12 | 1.249e+12 | WI | BFPIaE-production
LPG propane or butane | 2.6555e+13 | 2.8141e+13 | 2.8365e+13 | WI | BFPIaE-production
municipal solid waste | 23269255579.5202 | 24658631611.3771 | 24855031804.5138 | WI | BFPIaE-production
hydrogen | 0 | 0 | 0 | WI | BFPIaE-production
electricity (not used in this variable) | 0 | 0 | 0 | WV | BFPIaE-production
hard coal | 1813110671830330 | 1921369077516590 | 1936672329694500 | WV | BFPIaE-production
natural gas | 2040424014000000 | 2162254994376180 | 2179476846147960 | WV | BFPIaE-production
nuclear | 0 | 0 | 0 | WV | BFPIaE-production
hydro (is not a fuel) | 0 | 0 | 0 | WV | BFPIaE-production
wind (is not a fuel) | 0 | 0 | 0 | WV | BFPIaE-production
solar (is not a fuel) | 0 | 0 | 0 | WV | BFPIaE-production
biomass | 2.3811e+12 | 2.5233e+12 | 2.5434e+12 | WV | BFPIaE-production
petroleum gasoline | 107692545189469 | 114122722578882 | 115031683185822 | WV | BFPIaE-production
petroleum diesel | 1.0547e+13 | 1.1176e+13 | 1.1265e+13 | WV | BFPIaE-production
biofuel gasoline | 638162008922.624 | 676265806296.318 | 681652104168.056 | WV | BFPIaE-production
biofuel diesel | 200861844938.424 | 212855036216.86 | 214550376448.304 | WV | BFPIaE-production
jet fuel or kerosene | 3.6908e+12 | 3.9112e+12 | 3.9423e+12 | WV | BFPIaE-production
heat (not used in this variable) | 0 | 0 | 0 | WV | BFPIaE-production
geothermal (is not a fuel) | 0 | 0 | 0 | WV | BFPIaE-production
lignite | 0 | 0 | 0 | WV | BFPIaE-production
crude oil | 96089170000000 | 101826525424318 | 102637549716946 | WV | BFPIaE-production
heavy fuel oil | 1.3687e+12 | 1.4505e+12 | 1.462e+12 | WV | BFPIaE-production
LPG propane or butane | 2.1069e+13 | 2.2327e+13 | 2.2504e+13 | WV | BFPIaE-production
municipal solid waste | 23269255579.5202 | 24658631611.3771 | 24855031804.5138 | WV | BFPIaE-production
hydrogen | 2494119140625 | 2.643e+12 | 2.6641e+12 | WV | BFPIaE-production
electricity (not used in this variable) | 0 | 0 | 0 | WY | BFPIaE-production
hard coal | 5382468823338630 | 5703848815483530 | 5749278627917500 | WY | BFPIaE-production
natural gas | 1457429873000000 | 1544451055381120 | 1556752244285170 | WY | BFPIaE-production
nuclear | 31320000000000 | 33190075180061 | 3.3454e+13 | WY | BFPIaE-production
hydro (is not a fuel) | 0 | 0 | 0 | WY | BFPIaE-production
wind (is not a fuel) | 0 | 0 | 0 | WY | BFPIaE-production
solar (is not a fuel) | 0 | 0 | 0 | WY | BFPIaE-production
biomass | 0 | 0 | 0 | WY | BFPIaE-production
petroleum gasoline | 148482990427508 | 157348710576286 | 158601955996958 | WY | BFPIaE-production
petroleum diesel | 116412831180761 | 123363685147293 | 124346247844641 | WY | BFPIaE-production
biofuel gasoline | 5.0212e+12 | 5.321e+12 | 5.3634e+12 | WY | BFPIaE-production
biofuel diesel | 0 | 0 | 0 | WY | BFPIaE-production
jet fuel or kerosene | 1.7891e+13 | 1.896e+13 | 1.9111e+13 | WY | BFPIaE-production
heat (not used in this variable) | 0 | 0 | 0 | WY | BFPIaE-production
geothermal (is not a fuel) | 0 | 0 | 0 | WY | BFPIaE-production
lignite | 0 | 0 | 0 | WY | BFPIaE-production
crude oil | 584890600000000 | 619813633017593 | 624750302624889 | WY | BFPIaE-production
heavy fuel oil | 7.3383e+12 | 7.7765e+12 | 7.8384e+12 | WY | BFPIaE-production
LPG propane or butane | 245502803613866 | 260161446643039 | 262233571291831 | WY | BFPIaE-production
municipal solid waste | 23269255579.5202 | 24658631611.3771 | 24855031804.5138 | WY | BFPIaE-production
hydrogen | 51545128906250 | 5.4623e+13 | 5.5058e+13 | WY | BFPIaE-production

## calc
Unit: dimensionless (priority) | BFPIaE-production
electricity (not used in this variable) | FALSE
hard coal | TRUE
natural gas | TRUE
nuclear | FALSE
hydro (is not a fuel) | FALSE
wind (is not a fuel) | FALSE
solar (is not a fuel) | FALSE
biomass | TRUE
petroleum gasoline | FALSE
petroleum diesel | FALSE
biofuel gasoline | FALSE
biofuel diesel | FALSE
jet fuel or kerosene | FALSE
heat (not used in this variable) | FALSE
geothermal (is not a fuel) | FALSE
lignite | FALSE
crude oil | FALSE
heavy fuel oil | FALSE
LPG propane or butane | FALSE
municipal solid waste | TRUE
hydrogen | FALSE
Unit: dimensionless (priority) | production | imports | exports
electricity (not used in this variable) | 0 | 0 | 0
hard coal | 1 | 3 | 2
natural gas | 1 | 3 | 2
nuclear | 3 | 1 | 2
hydro (is not a fuel) | 0 | 0 | 0
wind (is not a fuel) | 0 | 0 | 0
solar (is not a fuel) | 0 | 0 | 0
biomass | 1 | 3 | 2
petroleum gasoline | 3 | 1 | 2
petroleum diesel | 3 | 1 | 2
biofuel gasoline | 3 | 1 | 2
biofuel diesel | 3 | 1 | 2
jet fuel or kerosene | 3 | 1 | 2
heat (not used in this variable) | 0 | 0 | 0
geothermal (is not a fuel) | 0 | 0 | 0
lignite | 3 | 1 | 2
crude oil | 3 | 1 | 2
heavy fuel oil | 3 | 1 | 2
LPG propane or butane | 3 | 1 | 2
municipal solid waste | 1 | 3 | 2
hydrogen | 3 | 1 | 2

## FPIEBP
Unit: dimensionless (priority) | production | imports | exports
electricity (not used in this variable) | 0 | 0 | 0
hard coal | 3 | 1 | 2
natural gas | 3 | 1 | 2
nuclear | 3 | 1 | 2
hydro (is not a fuel) | 0 | 0 | 0
wind (is not a fuel) | 0 | 0 | 0
solar (is not a fuel) | 0 | 0 | 0
biomass | 3 | 1 | 2
petroleum gasoline | 3 | 1 | 2
petroleum diesel | 3 | 1 | 2
biofuel gasoline | 3 | 1 | 2
biofuel diesel | 3 | 1 | 2
jet fuel or kerosene | 3 | 1 | 2
heat (not used in this variable) | 0 | 0 | 0
geothermal (is not a fuel) | 0 | 0 | 0
lignite | 3 | 1 | 2
crude oil | 3 | 1 | 2
heavy fuel oil | 3 | 1 | 2
LPG propane or butane | 3 | 1 | 2
municipal solid waste | 3 | 1 | 2
hydrogen | 3 | 1 | 2